## LOW FREQUENCY Comparison Table
LF TRANSDUCERS COMPARISON TABLE - rev. 00/2019
[21 empty] | DC Resistance | Resonance frequency | Moving Mass | Compliance | Force factor | Mechanical Q-factor | Electrical Q-factor | Total Q-factor | Equivalent air volume | Voice coil Inductance | Diaphragm area | Reference efficiency
Product name | Nominal diameter mm (in.) | Nominal Impedence (Ω) | Minimum Impedance (Ω) | Program power (W) | AES Power rating (W) | Sensitivity (dB) | Frequency Range (Hz) | Voice coil diameter mm (in.) | Chassis material | Magnet material | Magnet dimensions (OD x ID x H) mm (in.) | Coil Material | Former material | Cone material | Surround material | Xmax mm (in.) | Xmech mm (in.) | Gap height mm (in.) | Voice coil winding height mm (in.) | Driver displacement volume l (ft³) | Re (Ohm) | Fs (Hz) | Mms g (oz) | Cms (mm/N) | BxL (N/A) | Qms | Qes | Qts | Vas l (ft³) | Le (mH) | Sd cm | Eta 0 (%) | Net weight kg (in.) | Multipack sixe W x D x H mm (in.) | Multipack weight kg (in.)
WSN041.00 | 100 (4) | 8 | 6.6 | 80 | 40 | 92 | 100 ÷ 10000 | 25 (1) | Steel | Neodymium | 65 x 32 x 4 (2.56 x 1.26 x 0.16) | Copper | Polyimide | Water Proof Treated Paper | Rubber | 4 (0.16) | 5,8 (0.23) | 5 (0.2) | 10,5 (0.41) | 0,13 (0.004) | 5.7 | 100 | 5,3 (0.19) | 0.4 | 7.9 | 7 | 0.32 | 0.31 | 1,7 (0.06) | 0.3 | 54 (8.37) | 0.62 | 0,5 (1.1) | 385 x 340 x 149 (15.2 x 13.4 x 5.9) | 11 (24.3)
WSN061.52 | 165 (6.5) | 8 | 6.2 | 200 | 100 | 94 | 90 ÷ 6000 | 38 (1.5) | Steel | Neodymium | 75 x 45 x 4 (2.95 x 1.77 x 0.16) | Copper | Polyimide | Water Proof Treated Paper | Polycotton | 3,8 (0.16) | 6,3 (0.25) | 6 (0.24) | 10,6 (0.42) | 0,3 (0.01) | 5.4 | 90 | 13,4 (0.47) | 0.23 | 9.7 | 7.2 | 0.45 | 0.42 | 6,7 (0.24) | 0.4 | 143 (22.17) | 1 | 0,9 (2) | 410 x 370 x 208 (16.1 x 14.6 x 8.2) | 9,9 (21.9)
MAN061.80 | 165 (6.5) | 8 | 6.6 | 300 | 150 | 95.5 | 170 ÷ 6000 | 45 (1.8) | Aluminium | Neodymium | 85 x 55 x 7 (3.35 x 2.2 x 0.28) | CCAW | Glass Fiber | Water Proof Treated Paper | Polycotton | 3 (0.12) | 5,5 (0.22) | 6 (0.24) | 9 (0.35) | 0,4 (0.01) | 5.5 | 170 | 13 (0.46) | 0.07 | 11 | 4.5 | 0.6 | 0.54 | 2 (0.07) | 0.08 | 137 (21.24) | 1.5 | 1,2 (2.5) | 410 x 370 x 208 (16.1 x 14.6 x 8.2) | 12,8 (28.2)
MAN062.00 | 165 (6.5) | 8 | 6.7 | 500 | 250 | 98 | 100 ÷ 4000 | 51 (2) | Aluminium | Neodymium | 50 x 9 + 48 x 5 (1.97 x 0.35 x + 1.89 x 0.2) | CCAW | Glass Fiber | Water Proof Treated Paper | Polycotton | 3,9 (0.15) | 6,4 (0.25) | 6 (0.24) | 10,8 (0.43) | 0,423 (0.015) | 5.7 | 105 | 14,4 (0.51) | 0.16 | 12.8 | 3.12 | 0.33 | 0.3 | 3,7 (0.13) | 0.32 | 129 (19.95) | 1.26 | 0,9 (2.03) | 374 x 374 x 191 (14.7 x 14.7 x 7.5) | 11 (24.3)
WAN082.00 | 200 (8) | 8 | 6.1 | 400 | 200 | 94.5 | 80 ÷ 3000 | 51 (2) | Aluminium | Neodymium | 51 x 9 (2 x 0.35) | CCAW | Glass Fiber | Water Proof Treated Paper | Polycotton | 6,4 (0.25) | 10,5 (0.41) | 8,2 (0.32) | 16.8 (0.66) | 0,6 (0.021) | 5.3 | 82 | 23,3 (0.82) | 0.16 | 10.5 | 3 | 0.57 | 0.48 | 11,5 (0.41) | 0.26 | 227 (35.2) | 1.1 | 2,4 (5.3) | 260 x 260 x 137 (10.2 x 10.2 x 5.4) | 3,1 (6.9)
WAN082.01 | 200 (8) | 8 | 6 | 400 | 200 | 96 | 80 ÷ 5000 | 51 (2) | Aluminium | Neodymium | 102 x 60 x 7 (4.02 x 2.36 x 0.28) | CCAW | Kapton | Water Proof Treated Paper | Polycotton | 6,1 (0.24) | 10,1 (0.4) | 8 (0.31) | 16,2 (0.64) | 0,645 (0.023) | 5.1 | 85 | 26,4 (0.93) | 0.13 | 14.4 | 4.8 | 0.34 | 0.32 | 9 (0.32) | 0.36 | 220 (34.1) | 1.55 | 2,3 (5.1) | 260 x 260 x 137 (10.2 x 10.2 x 5.4) | 2,9 (6.4)
WAN082.50 | 200 (8) | 8 | 7.8 | 500 | 250 | 94 | 75 ÷ 2000 | 65 (2.5) | Aluminium | Neodymium | 62 x 15 x 10 (2.44 x 0.59 x 0.39) | Copper | Glass Fiber | Water Proof Treated Paper | Polycotton | 4,1 (0.16) | 9,6 (0.38) | 10 (0.39) | 13,1 (0.52) | 0,6 (0.02) | 6.8 | 75 | 30 (1.06) | 0.14 | 16.4 | 3.7 | 0.36 | 0.33 | 10 (0.35) | 0.8 | 227 (35.2) | 1.2 | 1,9 (4.1) | 260 x 260 x 137 (10.2 x 10.2 x 5.4) | 2,6 (5.7)
WSN102.00 | 250 (10) | 8 | 5.5 | 300 | 150 | 97 | 60 ÷ 4000 | 51 (2) | Steel | Neodymium | 51 x 9 (2 x 0.35) | CCAW | Glass Fiber | Water Proof Treated Paper | Polycotton | 5,3 (0.21) | 9,4 (0.37) | 8,2 (0.32) | 14,6 (0.57) | 0,9 (0.03) | 5 | 65 | 30 (1.06) | 0.2 | 11.1 | 4.3 | 0.52 | 0.46 | 36 (1.3) | 0.52 | 363 (56.27) | 1.9 | 1,3 (2.9) | 300 x 300 x 148 (11.8 x 11.8 x 5.8) | 2,3 (5)
WSN102.50 | 250 (10) | 8 | 6 | 600 | 300 | 96 | 75 ÷ 3000 | 65 (2.5) | Steel | Neodymium | 63 x 10 (2.48 x 0.39) | CCAW | Glass Fiber | Water Proof Treated Paper | Polycotton | 3,1 (0.12) | 10,9 (0.43) | 13 (0.51) | 12,7 (0.5) | 1,1 (0.04) | 4.8 | 75 | 36 (1.27) | 0.12 | 14 | 4.8 | 0.43 | 0.39 | 22 (0.77) | 0.6 | 356 (55.18) | 2.19 | 2,8 (6.2) | 300 x 300 x 158 (11.8 x 11.8 x 6.2) | 3,8 (8.4)
WAN102.50 | 250 (10) | 8 | 6.8 | 600 | 300 | 97 | 80 ÷ 4000 | 65 (2.5) | Aluminium | Neodymium | 64 x 8 (2.52 x 0.31) | CCAW | Glass Fiber | Water Proof Treated Paper | Polycotton | 5,1 (0.2) | 9,1 (0.36) | 8 (0.31) | 14,2 (0.56) | 1,2 (0.04) | 5.6 | 77 | 32,6 (1.15) | 0.13 | 15.3 | 4.7 | 0.38 | 0.35 | 21,5 (0.76) | 0.5 | 343 (53.17) | 2.5 | 2,8 (6.2) | 300 x 300 x 148 (11.8 x 11.8 x 5.8) | 3,7 (8.1)
WAN102.50LD | 250 (10) | 8 | 8.3 | 600 | 300 | 92 | 50 ÷ 4000 | 65 (2.5) | Aluminium | Neodymium | 120 x 78 x 10 (4.72 x 3.07 x 0.39) | Copper | Glass Fiber | Water Proof Treated Paper | Polycotton | 9,25 (0.36) | 15,5 (0.61) | 11 (0,43) | 24 (0.94) | 1,2 (0.04) | 7.2 | 52 | 67,5 (2.38) | 0.13 | 19.6 | 7.8 | 0.41 | 0.39 | 23 (0,8) | 1.27 | 343 (53.17) | 0.7 | 3,9 (8.8) | 293 x 293 x 163 (11.5 x 11.5 x 6.4) | 4,7 (10.4)
WAN103.00 | 250 (10) | 8 | 8.2 | 900 | 450 | 93 | 50 ÷ 1500 | 75 (3) | Aluminium | Neodymium | 75 x 20 x 10 (3 x 0.8 x 0.4) | Copper | Polyimide | Water Proof Treated Paper | Polycotton | 9,6 (0.38) | 14,8 (0.58) | 9,5 (0.37) | 24 (0.94) | 1,6 (0.06) | 7.1 | 48 | 68,6 (2.42) | 0.16 | 19.7 | 4.5 | 0.37 | 0.35 | 26 (0.92) | 1.4 | 343 (53.17) | 0.7 | 3,8 (8.3) | 300 x 300 x 153 (11.8 x 11.8 x 6) | 4,7 (10.4)
WAN103.01 | 250 (10) | 8 | 6.3 | 900 | 450 | 98 | 70 ÷ 3500 | 75 (3) | Aluminium | Neodymium | 120 x 80 x 10 (4.72 x 3.15 x 0.39) | CCAW | Kapton | Water Proof Treated Paper | Polycotton | 5 (0.2) | 10,1 (0.4) | 9,5 (0.37) | 14,7 (0.58) | 1,6 (0.06) | 5.5 | 70 | 40 (1.41) | 0.12 | 20.6 | 6 | 0.23 | 0.22 | 22 (0.78) | 0.7 | 343 (53.17) | 3.2 | 3,1 (6.8) | 293 x 293 x 145 (11.5 x 11.5 x 5.7) | 3,8 (8.4)
WSN122.50 | 300 (12) | 8 | 6.4 | 500 | 250 | 98 | 50 ÷ 3000 | 65 (2,5) | Steel | Neodymium | 64 x 8 (2.5 x 0.3) | Copper | Glass Fiber | Water Proof Treated Paper | Polycotton | 4,7 (0.18) | 8,8 (0.35) | 8,2 (0.32) | 13,4 (0.53) | 1,6 (0.06) | 5.7 | 50 | 52,3 (1.84) | 0.17 | 15.8 | 4.3 | 0.39 | 0.36 | 70 (2.47) | 0.8 | 531 (82.31) | 2.5 | 2,1 (4.6) | 364 x 364 x 186 (14.3 x 14.3 x 7.3) | 3,4 (7.6)
WAN123.00 | 300 (12) | 8 | 5.7 | 1000 | 500 | 99 | 50 ÷ 3000 | 75 (3) | Aluminium | Neodymium | 75 x 10 (2.95 x 0.4) | CCAW | Glass Fiber | Water Proof Treated Paper | Polycotton | 7 (0.28) | 12,5 (0.49) | 10 (0.39) | 19 (0.75) | 2,4 (0.08) | 4.8 | 48 | 61 (2.15) | 0.17 | 17.8 | 6.2 | 0.28 | 0.26 | 73 (2.58) | 0.7 | 531 (82.31) | 2.8 | 5,2 (11,4) | 356 x 356 x 192 (14 x 14 x 7.6) | 6,8 (15)
WAN124.01 | 300 (12) | 8 | 6.3 | 2000 | 1000 | 96 | 40 ÷ 2000 | 100 (4) | Aluminium | Neodymium | 97 x 31 x 9 (3.82 x 1.22 x 0.35) | Copper | Glass Fiber | Water Proof Treated Paper | Polycotton | 8,5 (0.33) | 17 (0.67) | 14 (0.55) | 24 (0.94) | 2,5 (0.09) | 5 | 40 | 122 (4.3) | 0.12 | 26.8 | 4 | 0.22 | 0.21 | 51 (1.8) | 1.7 | 540 (83.7) | 1.5 | 7,5 (16,5) | 356 x 356 x 192 (14 x 14 x 7.6) | 8,8 (19.4)
WSN152.50 | 380 (15) | 8 | 6 | 500 | 250 | 97.5 | 45 ÷ 3000 | 65 (2.5) | Steel | Neodymium | 64 x 8 (2.5 x 0.3) | Copper | Glass Fiber | Water Proof Treated Paper | Polycotton | 4,7 (0.18) | 8,8 (0.34) | 8,2 (0.32) | 13,4 (0.53) | 3,3 (0.11) | 5.6 | 43 | 90,4 (3.19) | 0.15 | 16.2 | 10.2 | 0.51 | 0.49 | 160 (5.65) | 0.77 | 855 (132.53) | 2.3 | 2,6 (5,6) | 438 x 438 x 204 (17.2 x 17.2 x 8) | 4,7 (10.4)
SSN153.00 | 380 (15) | 8 | 5.8 | 800 | 400 | 98 | 50 ÷ 2000 | 75 (3) | Steel | Neodymium | 74 x 9 (2.9 x 0.4) | Copper | Glass Fiber | Water Proof Treated Paper | Polycotton | 6,7 (0.26) | 12,6 (0.49) | 10,5 (0.41) | 18,6 (0.73) | 4,6 (0.16) | 5.1 | 50 | 112 (3.95) | 0.09 | 19.2 | 8.1 | 0.49 | 0.47 | 91 (3.21) | 1 | 855 (132.53) | 2.3 | 3,5 (7.8) | 438 x 438 x 212 (17.2 x 17.2 x 8.3) | 5,7 (12.6)
WAN153.00 | 380 (15) | 8 | 5.3 | 1000 | 500 | 98.5 | 45 ÷ 3000 | 75 (3) | Aluminium | Neodymium | 75 x 10 (2.95 x 0.4) | CCAW | Glass Fiber | Water Proof Treated Paper | Polycotton | 7 (0.28) | 12,7 (0.5) | 10,5 (0.41) | 19 (0.75) | 4,9 (0.17) | 4.7 | 43 | 100 (3.53) | 0.13 | 17.3 | 9.5 | 0.43 | 0.41 | 137 (4.84) | 0.75 | 850 (131.7) | 2.4 | 5,8 (12.7) | 452 x 452 x 204 (17.8 x 17.8 x 8) | 8 (17.6)
WAN154.02 | 380 (15) | 8 | 7.3 | 1400 | 700 | 99 | 40 ÷ 3000 | 100 (4) | Aluminium | Neodymium | 97 x 9 (3.82 x 0.35) | CCAW | Glass Fiber | Water Proof Treated Paper | Polycotton | 7,95 (0.31) | 14,95 (0.59) | 12 (0.47) | 21,9 (0.86) | 4 (0.14) | 5.9 | 40 | 108 (3.81) | 0.12 | 26.4 | 5.7 | 0.25 | 0.24 | 155 (5.47) | 1.1 | 810 (125.6) | 4.8 | 6,5 (14.3) | 438 x 438 x 230 (17.2 x 17.2 x 9) | 8,7 (19.3)
WAN154.01 | 380 (15) | 8 | 6.4 | 2000 | 1000 | 98 | 45 ÷ 1000 | 100 (4) | Aluminium | Neodymium | 97 x 31 x 9 (3.8 x 1.2 x 0.35) | Copper | Glass Fiber | Water Proof Treated Paper | Polycotton | 8,8 (0.34) | 17,3 (0.68) | 14 (0.55) | 24,5 (0.96) | 4,4 (0.16) | 5.1 | 43 | 164 (5.8) | 0.07 | 25.9 | 8.2 | 0.36 | 0.35 | 84 (2.97) | 1.7 | 830 (128.65) | 2.5 | 8,2 (18) | 438 x 438 x 230 (17.2 x 17.2 x 9) | 10,4 (22.8)
WAN154.00 | 380 (15) | 8 | 6.4 | 3000 | 1500 | 95.5 | 40 ÷ 1000 | 100 (4) | Aluminium | Neodymium | 97 x 31 x 14 (3.8 x 1.2 x 0.6) | Copper | Glass Fiber | Water Proof Treated Paper | Polycotton | 12,5 (0,49) | 22,5 (0,89) | 16 (0.63) | 33 (1.3) | 4,5 (0.16) | 5.3 | 40 | 200 (7.05) | 0.1 | 25 | 8.5 | 0.42 | 0.4 | 105 (3.71) | 1.8 | 830 (128.65) | 1.4 | 9,2 (20.2) | 438 x 438 x 230 (17.2 x 17.2 x 9) | 11,5 (25.3)
SAN184.02 | 460 (18) | 8 | 6 | 2400 | 1200 | 96.5 | 40 ÷ 1000 | 100 (4) | Aluminium | Neodymium | 94 x 20 x 8 (3.7 x 0.8 x 0.3) | Copper | Glass Fiber | Water Proof Treated Paper | Polycotton | 9,5 (0.37) | 15,8 (0.62) | 11 (0.43) | 24,5 (0.96) | 7,8 (0.28) | 5.2 | 38 | 255 (8.99) | 0.07 | 27.3 | 11.9 | 0.42 | 0.4 | 150 (5.3) | 1.9 | 1225 (189.9) | 1.8 | 9 (19.8) | 558 x 558 x 260 (22 x 22 x 10.2) | 12,9 (28.3)
SAN184.03 | 460 (18) | 8 | 6.4 | 3000 | 1500 | 96 | 35 ÷ 1000 | 100 (4) | Aluminium | Neodymium | 97 x 20 x 14 (3.8 x 0.79 x 0.55) | Copper | Glass Fiber | Water Proof Treated Paper | Polycotton | 13 (0.51) | 22,3 (0.88) | 15 (0.6) | 33,5 (1.32) | 7,8 (0.28) | 5.5 | 36 | 261 (9.21) | 0.07 | 27.2 | 7.8 | 0.44 | 0.42 | 160 (5.65) | 2.1 | 1225 (189.9) | 1.6 | 11 (24.3) | 558 x 558 x 268 (22 x 22 x 10.6) | 15,2 (33.5)
SAN184.50 | 460 (18) | 8 | 7.4 | 3400 | 1700 | 98 | 30 ÷ 1000 | 115 (4.5) | Aluminium | Neodymium | 113 x 40 x 17 (4.45 x 1.57 x 0.67) | CCAW | Glass Fiber | Water Proof Treated Paper | Polycotton | 12 (0.47) | 22,8 (0.9) | 17 (0.67) | 32,5 (1.28) | 7,64 (0.27) | 5.4 | 35 | 326 (11.5) | 0.06 | 39.5 | 7 | 0.25 | 0.24 | 129 (4.55) | 4.35 | 1225 (189.9) | 2.24 | 13,5 (29.8) | 520 x 520 x 280 (20.5 x 20.5 x 11) | 15,1 (33.3)
SAN214.50 | 530 (21) | 8 | 6.6 | 3400 | 1700 | 98.5 | 30 ÷ 1000 | 115 (4.5) | Aluminium | Neodymium | 113 x 40 x 17 (4.45 x 1.57 x 0.67) | CCAW | Glass Fiber | Water Proof Treated Paper | Polycotton | 15,5 (0.61) | 24 (0.94) | 14 (0.55) | 38 (1.5) | 10,3 (0.36) | 5.2 | 30 | 388 (13.69) | 0.06 | 39 | 5.5 | 0.28 | 0.26 | 226 (7.98) | 4.7 | 1661 (257.46) | 2.9 | 15,2 (33.4) | 642 x 642 x 302 (25.3 x 25.3 x 11.9) | 20,7 (45.5)
SAN215.30 | 530 (21) | 8 | 7 | 4000 | 2000 | 97 | 30 ÷ 1000 | 134 (5.3) | Aluminium | Neodymium | 130 x 35 x 14 (5.12 x 1.38 x 0.55) | Copper | Glass Fiber | Water Proof Treated Paper | Polycotton | 14,9 (0.59) | 26,4 (1.04) | 18 (0.71) | 38,8 (1.53) | 10,548 (0.372) | 5.2 | 35 | 435 (15.34) | 0.05 | 39 | 6.2 | 0.35 | 0.33 | 200 (7.07) | 3.2 | 1661 (257.46) | 2.45 | 15,2 (33.4) | 642 x 642 x 302 (25.3 x 25.3 x 11.9) | 20,7 (45.5)
WSF030.70 | 70 (3) | 8 | 6.9 | 60 | 30 | 85.5 | 100 ÷ 2000 | 20 (0.75) | Steel | Ferrite | 70 x 32 x 15 (2.76 x 1.26 x 0.6) | Copper | Glass Fiber | Aluminium | Rubber | 3,3 (0.13) | 4,3 (0.17) | 4 (0.16) | 8,5 (0.33) | 0,111 (0.004) | 6.12 | 109 | 3,5 (0.12) | 0.6 | 4.58 | 4 | 0.7 | 0.6 | 0,95 (0.03) | 0.35 | 33 (5.12) | 0.17 | 0,5 (1.1) | 458 x 210 x 150 (18.3 x 8.3 x 5.9) | 11,4 (25.1)
WSF041.00 | 100 (4) | 8 | 6 | 80 | 40 | 90 | 120 ÷ 11000 | 25 (1) | Steel | Ferrite | 80 x 32 x 15 (3.1 x 1.26 x 0.6) | Copper | Polyimide | Water Proof Treated Paper | Rubber | 2,8 (0.1) | 3,7 (0.07) | 4 (0.16) | 7,5 (0.3) | 0,19 (0.007) | 5.5 | 122 | 4,5 (0.15) | 0.53 | 5.8 | 6.5 | 0.57 | 0.52 | 1,5 (0.05) | 0.23 | 54 (8.59) | 0.47 | 0,7 (1.6) | 415 x 370 x 160 (16.3 x 14.6 x 6.3) | 9,8 (21.5)
WSF051.02 | 130 (5) | 8 | 6 | 120 | 60 | 91.5 | 100 ÷ 5000 | 25 (1) | Steel | Ferrite | 90 x 32 x 15 (3.5 x 1.2 x 0.6) | Copper | Polyimide | Water Proof Treated Paper | Rubber | 3,1 (0.12) | 4,9 (0.19) | 5 (0.2) | 8,7 (0.34) | 0,3 (0.009) | 5.6 | 105 | 7,2 (0.25) | 0.31 | 6.4 | 7 | 0.66 | 0.6 | 3,4 (0.12) | 0.27 | 88 (13.64) | 0.6 | 0,9 (2.1) | 494 x 350 x 195 (19.4 x 13.8 x 7.7) | 14,6 (32)
MSF051.22 | 130 (5) | 8 | 6.4 | 140 | 70 | 92 | 140 ÷ 10000 | 32 (1.25) | Steel | Ferrite | 100 x 40 x 15 (3.9 x 1.6 x 0.6) | CCAW | Polyimide | Water Proof Treated Paper | Polycotton | 3,1 (0.12) | 4,85 (0.19) | 5 (0.2) | 8,7 (0.34) | 0,4 (0.014) | 5.7 | 140 | 6,5 (0.23) | 0.2 | 7.3 | 4.1 | 0.6 | 0.53 | 1,8 (0.06) | 0.2 | 95 (14.73) | 0.7 | 1,2 (2.7) | 494 x 350 x 195 (19.4 x 13.8 x 7.7) | 17,7 (38.9)
WSF061.52 | 165 (6.5) | 8 | 6.2 | 250 | 125 | 94.5 | 90 ÷ 5000 | 38 (1.5) | Steel | Ferrite | 115 x 45 x 20 (4.5 x 17.7 x 0.79) | Copper | Polyimide | Water Proof Treated Paper | Polycotton | 3,8 (0.15) | 6,3 (0.25) | 6 (0.23) | 10,6 (0.42) | 0,5 (0.02) | 5.4 | 90 | 13,4 (0.47) | 0.24 | 10 | 7.6 | 0.41 | 0.39 | 6,8 (0.24) | 0.46 | 143 (22.17) | 1.2 | 2 (4.4) | 410 x 370 x 208 (16.1 x 14.6 x 8.2) | 19,5 (42.9)
MSF061.50 | 165 (6.5) | 8 | 7.1 | 200 | 100 | 95 | 500 ÷ 5000 | 38 (1.5) | Steel | Ferrite | 100 x 45 x 15 (3.94 x 1.77 x 0.59) | Copper | Polyimide | Water Proof Treated Paper | Paper | 2 (0.08) | 4,5 (0.18) | 6 (0.24) | 7 (0.28) | 0,786 (0.028) | 5.9 | 526 | 9,2 (0.32) | 0.01 | 8.2 | 15.8 | 2.69 | 2.3 | 0,28 (0.009) | 0.41 | 143 (22.17) | 1.51 | 1,4 (3.1) | 410 x 382 x 183 (16.1 x 15 x 7.2) | 12,9 (28.4)
MAF061.50 | 165 (6.5) | 8 | 6.4 | 240 | 120 | 97 | 150 ÷ 9000 | 38 (1.5) | Aluminium | Ferrite | 120 x 60 x 20 (4.72 x 2.36 x 0.79) | Edgewound CCA | Polyimide | Water Proof Treated Paper | Polycotton | 3,5 (0.14) | 6 (0.24) | 6 (0.24) | 10 (0.39) | 0,53 (0.019) | 5.6 | 172 | 9,7 (0.34) | 0.09 | 10 | 3.2 | 0.59 | 0.49 | 2,55 (0.09) | 0.32 | 143 (22.17) | 2.13 | 2,3 (5.1) | 376 x 350 x 203 (14.8 x 13.8 x 8) | 20,6 (45.4)
WAF061.80 | 165 (6.5) | 8 | 5.3 | 300 | 150 | 91 | 65 ÷ 5000 | 45 (1.8) | Aluminium | Ferrite | 120 x 60 x 20 (4.72 x 2.36 x 0.79) | CCAW | Glass Fiber | Water Proof Treated Paper | Rubber | 4,8 (0.19) | 7,3 (0.29) | 6 (0.24) | 12,6 (0.5) | 0,8 (0.03) | 4.7 | 65 | 20 (0.71) | 0.3 | 9.5 | 8.6 | 0.43 | 0.4 | 7,5 (0.26) | 0.33 | 135 (20.93) | 0.46 | 2,3 (5) | 410 x 370 x 231 (16.1 x 14.6 x 9.1) | 21 (46.2)
WSF081.82 | 200 (8) | 8 | 6.6 | 250 | 125 | 97 | 75 ÷ 3000 | 45 (1.8) | Steel | Ferrite | 130 x 60 x 18 (5.1 x 2.4 x 0.7) | Copper | Glass Fiber | Water Proof Treated Paper | Polycotton | 4,6 (0.18) | 7,1 (0.28) | 6 (0.24) | 12,2 (0.48) | 0,8 (0.03) | 5.6 | 79 | 19,3 (0.68) | 0.21 | 11.3 | 2.9 | 0.43 | 0.37 | 16 (0.57) | 0.5 | 227 (35.19) | 1.8 | 2,3 (5) | 260 x 260 x 137 (10.2 x 10.2 x 5.4) | 3 (6.6)
SSF081.50 | 200 (8) | 8 | 6.8 | 400 | 200 | 89 | 50 ÷ 500 | 38 (1.5) | Steel | Ferrite | 120 x 60 x 22 (4.7 x 2.4 x 0.9) | Copper | Aluminium | Water Proof Treated Paper | Rubber | 6,3 (0.25) | 10,3 (0.41) | 8 (0.31) | 16,5 (0.65) | 0,7 (0.03) | 5.3 | 47 | 46,6 (1.64) | 0.24 | 12.6 | 3.7 | 0.45 | 0.4 | 16 (0.57) | 1.43 | 216 (33.48) | 0.35 | 2,5 (5.5) | 260 x 260 x 120 (10.2 x 10.2 x 4.7) | 3,1 (6.9)
SSF082.00L | 200 (8) | 8 | 6.7 | 700 | 350 | 87 | 50 ÷ 500 | 51 (2) | Steel | Ferrite | 140 x 62 x 20 (5.5 x 2.4 x 0.79) | CCAW | Glass Fiber | Water Proof Treated Paper | Rubber | 9 (0.35) | 14,5 (0.55) | 10 (0.39) | 23 (0.09) | 1 (0.03) | 5.2 | 50 | 66,3 (2.34) | 0.14 | 14.7 | 9.9 | 0.51 | 0.5 | 9,5 (0.34) | 2.5 | 216 (33.5) | 0.24 | 4,1 (9) | 260 x 260 x 166 (10.2 x 10.2 x 6.5) | 4,8 (10.5)
MAF082.00 | 200 (8) | 8 | 7.5 | 400 | 200 | 98.5 | 90 ÷ 5000 | 51(2) | Aluminium | Ferrite | 155 x 56 x 17,5 (61.2 x 2.2 x 0.69) | Copper | Polyimide | Water Proof Treated Paper | Polycotton | 2,6 (0.1) | 6,6 (0.26) | 8 (0.31) | 9,2 (0.36) | 0,99 (0.035) | 5.8 | 77 | 20,4 (0.72) | 0.2 | 17.3 | 5.8 | 0.19 | 0.18 | 13 (0.45) | 0.52 | 214 (33.17) | 3.11 | 4,1 (9) | 260 x 260 x 132 (10.2 x 10.2 x 5.2) | 4,7 (10.4)
WAF082.00 | 200 (8) | 8 | 7 | 400 | 200 | 95.5 | 80 ÷ 3000 | 51 (2) | Aluminium | Ferrite | 145 x 70 x 22 (5.7 x 2.76 x 0.87) | CCAW | Glass Fiber | Water Proof Treated Paper | Polycotton | 6,5 (0.25) | 10,6 (0.42) | 8,2 (0.32) | 17 (0.67) | 1 (0.03) | 5.5 | 78 | 24 (0.85) | 0.17 | 12.5 | 3.5 | 0.4 | 0.36 | 12 (0.42) | 0.19 | 227 (35.2) | 1.3 | 4 (8.8) | 260 x 260 x 137 (10.2 x 10.2 x 5.4) | 4,8 (10.5)
WSF101.82 | 250 (10) | 8 | 6.4 | 300 | 150 | 97.5 | 65 ÷ 3000 | 45 (1.8) | Steel | Ferrite | 130 x 60 x 18 (5.1 x 2.36 x 0.7) | Copper | Glass Fiber | Water Proof Treated Paper | Polycotton | 4,6 (0.18) | 7,1 (0.28) | 6 (0.24) | 12,2 (0.48) | 1,1 (0.04) | 5.6 | 64 | 26,2 (0.92) | 0.24 | 11.5 | 3.6 | 0.45 | 0.4 | 41,6 (1.47) | 0.43 | 363 (56.27) | 2.3 | 2,6 (5.7) | 300 x 300 x 148 (11.8 x 11.8 x 5.8) | 3,6 (7.8)
WSF102.00 | 250 (10) | 8 | 6 | 350 | 175 | 97 | 60 ÷ 4000 | 51 (2) | Steel | Ferrite | 140 x 160 x 17 (5.51 x 2.36 x 0.67) | CCAW | Glass Fiber | Water Proof Treated Paper | Polycotton | 5,3 (0.21) | 9,3 (0.37) | 8 (0.31) | 14,6 (0.57) | 1,2 (0.04) | 5.2 | 65 | 30,4 (1.07) | 0.2 | 11.6 | 5.7 | 0.48 | 0.44 | 36,6 (1.29) | 0.5 | 363 (56.27) | 2 | 3,2 (7) | 300 x 300 x 148 (11.8 x 11.8 x 5.8) | 4,1 (9)
WSF102.50 | 250 (10) | 8 | 6.5 | 500 | 250 | 97.5 | 60 ÷ 2000 | 65 (2.5) | Steel | Ferrite | 155 x 80 x 20 (6.1 x 3.15 x 0.79) | Edgewound CCA | Glass Fiber | Water Proof Treated Paper | Polycotton | 4,8 (0.19) | 8,95 (0.35) | 8,2 (0.32) | 13,7 (0.54) | 1,4 (0.05) | 5.5 | 64 | 35 (1.23) | 0.17 | 14.9 | 8 | 0.35 | 0.33 | 29 (1.02) | 0.8 | 346 (53.63) | 2.1 | 4,5 (10) | 300 x 300 x 158 (11.8 x 11.8 x 6.2) | 5,5 (12.1)
SSF102.40 | 250(10) | 8 | 7.7 | 500 | 250 | 87 | 40÷ 500 | 61 (2.4) | Steel | Ferrite | 140 x 70 x 20 (5.5 x 2.8 x 0.79) | CCAW | Glass Fiber | Water Proof Treated Paper | Rubber | 8,3 (0.33) | 12,3 (0.48) | 8 (0.31) | 20,5 (0.81) | 1,5 (0.03) | 6.7 | 38 | 73,4 (2.6) | 0.22 | 14 | 8.9 | 0.61 | 0.57 | 42 (1.5) | 2.4 | 363 (14.3) | 0.4 | 3,5 (7.6) | 300 x 300 x 126 (11.8 x 11.8 x 5) | 4,3 (9.4)
SSF102.50L | 250 (10) | 8 | 6.5 | 800 | 400 | 91.5 | 50 ÷ 500 | 65 (2.5) | Steel | Ferrite | 170 x 80 x 25 (6.7 x 31.5 x 0.98) | CCAW | Glass Fiber | Water Proof Treated Paper | Rubber | 11,5(0.45) | 17 (0.67) | 10 (0.39) | 28 (1.1) | 1,6 (0.06) | 5.5 | 50 | 67 (2.36) | 0.13 | 15.5 | 4.6 | 0.53 | 0.48 | 25,6 (0.9) | 1.2 | 363 (56.27) | 0.5 | 7,1 (15.6) | 308 x 308 x 196 (12.1 x 12.1 x 7.7) | 8,1 (17.8)
WAF102.50 | 250 (10) | 8 | 6.7 | 500 | 250 | 97 | 70 ÷ 4000 | 65 (2.5) | Aluminium | Ferrite | 156 x 80 x 20 (6.1 3.1 x 0.79) | CCAW | Glass Fiber | Water Proof Treated Paper | Polycotton | 5,1 (0.2) | 9,1 (0.36) | 8 (0.31) | 14,2 (0.56) | 1,6 (0.06) | 5.6 | 74 | 33,7 (1.19) | 0.13 | 14.6 | 4 | 0.41 | 0.37 | 28 (0.99) | 0.67 | 343 (53.17) | 2.6 | 4,8 (10.5) | 300 x 300 x 148 (11.8 x 11.8 x 5.8) | 5,7 (12.5)
WAF102.51 | 250 (10) | 8 | 6.8 | 700 | 350 | 96 | 60 ÷ 4000 | 65 (2.5) | Aluminium | Ferrite | 155 x 75 x 20 (6.1 x 2.95 x 0.79) | CCAW | Glass Fiber | Water Proof Treated Paper | Polycotton | 6,1 (0.24) | 11,6 (0.46) | 10 (0.39) | 17,2 (0.68) | 1,6 (0.06) | 5.7 | 66 | 37,6 (1.33) | 0.15 | 15.7 | 9 | 0.36 | 0.34 | 26 (0.92) | 0.98 | 346 (53.63) | 2 | 4,8 (10.5) | 300 x 300 x 148 (11.8 x 11.8 x 5.8) | 5,7 (12.5)
WAF102.52 | 250 (10) | 8 | 5.9 | 700 | 350 | 96 | 60 ÷ 4000 | 65 (2.5) | Aluminium | Ferrite | 160 x 70 x 20 (6.3 x 2.76 x 0.79) | CCAW | Glass Fiber | Water Proof Treated Paper | Polycotton | 9,1 (0.36) | 14,6 (0.57) | 10 (0.39) | 23,1 (0.91) | 1,6 (0.06) | 4.9 | 66 | 41,7 (1.47) | 0.14 | 13.9 | 6.4 | 0.44 | 0.41 | 23,5 (0.8) | 0.8 | 346 (53.63) | 1.5 | 5 (11) | 300 x 300 x 148 (11.8 x 11.8 x 5.8) | 5,9 (12.9)
WAF102.50A | 250 (10) | 8 | 6.7 | 500 | 250 | 98 | 70 ÷ 4000 | 65 (2.5) | Aluminium | Ferrite | 155 x 80 x 20 (6.1 x 3.1 x 0.8) | Edgewound CCA | Glass Fiber | Water Proof Treated Paper | Polycotton | 5 (0.2) | 9 (0.35) | 8 (0.31) | 14 (0.55) | 1,5 (0.05) | 5.5 | 71 | 34,6 (1.22) | 0.14 | 16 | 5.3 | 0.33 | 0.31 | 23,6 (0.83) | 0.8 | 343 (53.17) | 2.5 | 4,7 (10,2) | 300 x 300 x 148 (11.8 x 11.8 x 5.8) | 5,6 (12.3)
MAF103.00 | 250 (10) | 8 | 6.2 | 700 | 350 | 99 | 70 ÷ 4000 | 75 (3) | Aluminium | Ferrite | 200 x 85 x 19 (7.87 x 3.35 x 0.75) | Copper | Glass Fiber | Water Proof Treated Paper | Polycotton | 2,2 (0.09) | 6,2 (0.24) | 8 (0.31) | 8,3 (0.33) | 1,8 (0.064) | 5.1 | 83 | 41 (1.45) | 0.1 | 20.7 | 5.6 | 0.25 | 0.24 | 15,3 (0.54) | 0.78 | 350 (54.25) | 3.36 | 6,9 (15.2) | 300 x 300 x 148 (11.8 x 11.8 x 5.8) | 7,8 (17.2)
WSF122.02 | 300 (12) | 8 | 6.1 | 400 | 200 | 97.5 | 50 ÷ 3000 | 51 (2) | Steel | Ferrite | 140 x 60 x 17 (5.5 x 2.36 x 0.7) | Copper | Glass Fiber | Water Proof Treated Paper | Polycotton | 4,3 (0.17) | 8,3 (0.33) | 8 (0.31) | 12,6 (0.5) | 1,9 (0.07) | 5.2 | 50 | 44,8 (1.58) | 0.22 | 12.8 | 4 | 0.45 | 0.4 | 88 (3.11) | 0.53 | 531 (82.31) | 2.4 | 3,5 (7.6) | 356 x 356 x 173 (14 x 14 x 6.8) | 4,8 (10.5)
FSF122.02 | 300 (12) | 8 | 6.4 | 200 | 100 | 98 | 60 ÷ 10000 | 51 (2) | Steel | Ferrite | 155 x 80 x 20 (6.1 x 3.15 x 0.79) | Copper | Polyimide | Water Proof Treated Paper | Polycotton | 3 (0.12) | 7 (0.28) | 8 (0.31) | 10 (0.39) | 2,32 (0.082) | 5.7 | 59 | 43.8 (1.54) | 0.16 | 14.6 | 4.2 | 0.43 | 0.39 | 58 (2.04) | 0.55 | 499 (77.35) | 2.66 | 4,4 (9.7) | 356 x 356 x 173 (14 x 14 x 6.8) | 5,7 (12.6)
WSF122.50 | 300 (12) | 8 | 6.4 | 500 | 250 | 97.5 | 50 ÷ 3000 | 65 (2,5) | Steel | Ferrite | 160 x 70 x 20 (6.3 x 2.76 x 0.79) | Copper | Glass Fiber | Water Proof Treated Paper | Polycotton | 4,7 (0.18) | 8,8 (0.35) | 8,2 (0.32) | 13,4 (0.53) | 2 (0.07) | 5.5 | 50 | 58,4 (2.05) | 0.18 | 17.1 | 5.5 | 0.34 | 0.32 | 72 (2.54) | 0.76 | 531 (82.31) | 2.3 | 4,7 (10.3) | 356 x 356 x 173 (14 x 14 x 6.8) | 6 (13.3)
SSF122.50L | 300 (12) | 8 | 6.4 | 800 | 400 | 93 | 40 ÷ 500 | 65 (2.5) | Steel | Ferrite | 193 x 80 x 25 (7.59 x 3.15 x 0.94) | CCAW | Glass Fiber | Water Proof Treated Paper | Rubber | 11,5 (0.45) | 17 (0.67) | 10 (0.39) | 28 (1.1) | 2,9 (0.1) | 5.4 | 41 | 101 (3.56) | 0.14 | 17.3 | 2.9 | 0.46 | 0.41 | 59 (2,08) | 1.3 | 531 (82.31) | 0.8 | 8,7 (19.2) | 356 x 356 x 192 (14 x 14 x 7.6) | 10,2 (22.4)
WAF122.50 | 300 (12) | 8 | 6.6 | 700 | 350 | 97 | 60 ÷ 3000 | 65 (2.5) | Aluminium | Ferrite | 170 x 75 x 20 (6.69 x 2.95 x 0.79) | CCAW | Glass Fiber | Water Proof Treated Paper | Polycotton | 6 (0.24) | 11,5 (0.45) | 10 (0.39) | 17 (0.67) | 2,6 (0.09) | 5.7 | 59 | 66,6 (2.35) | 0.12 | 19 | 5.8 | 0.39 | 0.36 | 47 (1.66) | 0.88 | 544 (84.32) | 2.4 | 6,3 (13.9) | 356 x 356 x 192 (14 x 14 x 7.6) | 7,8 (17.1)
WAF123.00 | 300 (12) | 8 | 6 | 1000 | 500 | 99 | 50 ÷ 3000 | 75 (3) | Aluminium | Ferrite | 190 x 95 x 25 (7.48 x 3.74 x 0.98) | CCAW | Glass Fiber | Water Proof Treated Paper | Polycotton | 7,2 (0.28) | 12,7 (0.5) | 10 (0.39) | 19,3 (0.76) | 2,8 (0.1) | 4.8 | 50 | 59 (2.08) | 0.17 | 18.2 | 3.5 | 0.26 | 0.25 | 69 (2.44) | 0.84 | 531 (82.31) | 3 | 8,7 (19.2) | 356 x 356 x 192 (14 x 14 x 7.6) | 10,4 (22.8)
WAF123.01 | 300 (12) | 8 | 5.6 | 1000 | 500 | 98 | 65 ÷ 3000 | 75 (3) | Aluminium | Ferrite | 190 x 195 x 25 (7.48 x 3.74 x 0.98) | CCAW | Glass Fiber | Water Proof Treated Paper | Polycotton | 7,5 (0.3) | 13 (0.51) | 10 (0.39) | 20 (0.79) | 2,8 (0.1) | 4.8 | 65 | 63 (2.22) | 0.1 | 17 | 6.3 | 0.42 | 0.39 | 42 (1.48) | 0.74 | 531 (82.31) | 2.3 | 8,6 (18.9) | 356 x 356 x 192 (14 x 14 x 7.6) | 10,2 (22.5)
WAF123.02 | 300 (12) | 8 | 6 | 1000 | 500 | 99 | 45 ÷ 3000 | 75 (3) | Aluminium | Ferrite | 200 x 95 x 25 (7.87 x 3.74 x 0.98) | CCAW | Glass Fiber | Water Proof Treated Paper | Polycotton | 4,6 (0.18) | 10,1 (0.4) | 10 (0.39) | 14,2 (0.56) | 2,8 (0.1) | 5.2 | 45 | 57 (2.01) | 0.2 | 18.3 | 5.2 | 0.26 | 0.25 | 80 (2.8) | 0.47 | 531 (82.3) | 3.05 | 8,9 (19.6) | 356 x 356 x 192 (14 x 14 x 7.6) | 10,6 (23.4)
WAF123.03 | 300 (12) | 8 | 5.8 | 1000 | 500 | 99 | 50 ÷ 3000 | 75 (3) | Aluminium | Ferrite | 190 x 95 x 25 (7.48 x 3.74 x 0.98) | CCAW | Glass Fiber | Water Proof Treated Paper | Polycotton | 9,8 (0.39) | 15,3 (0.6) | 10 (0.39) | 24,5 (0.96) | 2,8 (0.1) | 4.6 | 50 | 66 (2.33) | 0.15 | 17.8 | 6.6 | 0.3 | 0.29 | 70 (2.5) | 0.9 | 556 (86.18) | 2.68 | 8,9 (19.6) | 356 x 356 x 192 (14 x 14 x 7.6) | 10,6 (23.4)
WAF124.01 | 300 (12) | 8 | 6.7 | 2000 | 1000 | 95 | 40 ÷ 1000 | 100 (4) | Aluminium | Ferrite | 220 x 120 x 25 (8.66 x 4.72 x 0.98) | Copper | Glass Fiber | Water Proof Treated Paper | Polycotton | 9 (0.35) | 16 (0.63) | 12 (0.47) | 24 (0.94) | 3,2 (0.11) | 5.1 | 42 | 120 (4.23) | 0.11 | 26.4 | 6.3 | 0.23 | 0.22 | 49 (1.73) | 1.7 | 540 (83.7) | 1.4 | 12,1 (26.6) | 356 x 356 x 192 (14 x 14 x 7.6) | 13,4 (29.5)
WAF 124.02 | 300 (12) | 8 | 5.8 | 1200 | 600 | 97 | 50 ÷ 2500 | 100 (4) | Aluminium | Ferrite | 200 x 110 x 22 (7.87 x 4.33 x 0.87) | CCAW | Polyimide | Water Proof Treated Paper | Polycotton | 9,1 (0.36) | 14,6 (0.57) | 10 (0.39) | 23,2 (0.91) | 2,932 (0.104) | 5 | 52 | 77,3 (2.73) | 0.12 | 17.8 | 3.4 | 0.39 | 0.35 | 49,4 (1.7) | 0.91 | 531 (82.31) | 1.66 | 11,7 (25.8) | 356 x 356 x 179 (14 x 14 x 7) | 13,1 (28.9)
WSF152.02 | 380 (15) | 8 | 5.9 | 400 | 200 | 98 | 40 ÷ 3000 | 51 (2) | Steel | Ferrite | 140 x 60 x 17 (5.5 x 2.36 x 0.7) | Copper | Glass Fiber | Water Proof Treated Paper | Polycotton | 4,3 (0.17) | 8,3 (0.33) | 8 (0.31) | 12,6 (0.5) | 3,6 (0.12) | 5.3 | 43 | 69,2 (2.44) | 0.2 | 12.8 | 4.9 | 0.59 | 0.53 | 210 (7.42) | 0.63 | 855 (132.53) | 2.6 | 4,1 (9) | 438 x 438 x 204 (17.2 x 17.2 x 8) | 6,3 (13.8)
WSF152.50 | 380 (15) | 8 | 6.2 | 500 | 250 | 97.5 | 45 ÷ 3000 | 65 (2.5) | Steel | Ferrite | 160 x 70 x 20 (6.3 x 2.76 x 0.79) | Copper | Glass Fiber | Water Proof Treated Paper | Polycotton | 4,7 (0.18) | 8,8 (0.35) | 8,2 (0.32) | 13,4 (0.53) | 3,8 (0.13) | 5.6 | 46 | 90,3 (3.19) | 0.13 | 16.2 | 5.1 | 0.56 | 0.5 | 137 (4.84) | 0.77 | 855 (132.53) | 2.2 | 5,4 (11.8) | 438 x 438 x 204 (17.2 x 17.2 x 8) | 7,5 (16.6)
SSF153.00 | 380 (15) | 8 | 6 | 800 | 400 | 98 | 45 ÷ 2000 | 75 (3) | Steel | Ferrite | 190 x 85 x 20 (7.48 x 3.35 x 0.79) | Copper | Glass Fiber | Water Proof Treated Paper | Polycotton | 6,7 (0.26) | 12,6 (0.49) | 10,5 (0.41) | 18,6 (0.73) | 4,1 (0.14) | 5 | 47 | 103,7 (3.66) | 0.11 | 18.6 | 5.2 | 0.44 | 0.4 | 117 (4.13) | 1 | 855 (132.53) | 2.5 | 8,5 (18.8) | 438 x 438 x 212 (17.2 x 17.2 x 8.3) | 10,7 (23.5)
WXF15.400 | 380 (15) | 8 | 7 | 800 | 400 | 99 | 50 ÷ 3000 | 75 (3) | Aluminium | Ferrite | 190 x 82 x 20 (7.48 x 3.23 x 0.79) | CCAW | Glass Fiber | Water Proof Treated Paper | Polycotton | 6,1 (0.24) | 11,5 (0.45) | 9,8 (0.39) | 17,1 (0.67) | 4,3 (0.15) | 5.5 | 50 | 85 (3) | 0.11 | 19.3 | 7.6 | 0.4 | 0.4 | 118 (4.2) | 0.9 | 855 (132.53) | 3.76 | 8 (17.6) | 438 x 438 x 191 (17.2 x 17.2 x 7.5) | 10 (22)
WAF153.00 | 380 (15) | 8 | 5.5 | 1000 | 500 | 99 | 40 ÷ 3000 | 75 (3) | Aluminium | Ferrite | 190 x 95 x 25 (7.48 x 3.74 x 0.98) | CCAW | Glass Fiber | Water Proof Treated Paper | Polycotton | 7 (0.28) | 12,5 (0.49) | 10 (0.39) | 19 (0.75) | 4,8 (0.17) | 4.7 | 43 | 99 (3.49) | 0.14 | 17.8 | 9 | 0.39 | 0.37 | 146 (5.16) | 0.9 | 855 (132.53) | 2.8 | 9,4 (20.7) | 452 x 452 x 204 (17.8 x 17.8 x 8) | 11,6 (25.5)
WAF153.02 | 380 (15) | 8 | 6 | 1000 | 500 | 98 | 40 ÷ 4000 | 75 (3) | Aluminium | Ferrite | 200 x 85 x 20 (7.87 x 3.35 x 0.79) | CCAW | Glass Fiber | Water Proof Treated Paper | Polycotton | 4,6 (0.18) | 10,1 (0.4) | 10 (0.39) | 14,2 (0.56) | 4,5 (0.16) | 5.3 | 35 | 89,1 (3.14) | 0.23 | 19.4 | 7.7 | 0.27 | 0.26 | 244 (8.6) | 0.59 | 855 (132.53) | 3.59 | 10,2 (22.5) | 455 x 455 x 215 (17.9 x 17.9 x 8.5) | 11,4 (25.1)
WXF15.800 | 380 (15) | 8 | 6.2 | 1600 | 800 | 98 | 40 ÷ 2000 | 100 (4) | Aluminium | Ferrite | 220 x 110 x 20 (8.66 x 4.33 x 0.79) | Edgewound CCA | Glass Fiber | Water Proof Treated Paper | Polycotton | 7,7 (0.3) | 11,7 (0.46) | 8 (0.31) | 19,4 (0.76) | 4,4 (0.15) | 5.2 | 50 | 130 (4.59) | 0.07 | 22.8 | 5.2 | 0.41 | 0.38 | 78 (2.75) | 1 | 855 (132,5) | 2.37 | 10,4 (22,9) | 438 x 438 x 191 (17.2 x 17.2 x 7.5) | 12,4 (27.3)
WAF154.02 | 380 (15) | 8 | 7.3 | 1600 | 800 | 96 | 40 ÷ 1000 | 100 (4) | Aluminium | Ferrite | 200 x 110 x 22 (7.87 x 4.33 x 0.87) | Copper | Glass Fiber | Water Proof Treated Paper | Polycotton | 7,9 (0.31) | 13,8 (0.54) | 10,5 (0.41) | 21 (0.83) | 4,6 (0.16) | 6 | 40 | 148,8 (5.25) | 0.1 | 23.1 | 7.2 | 0.42 | 0.39 | 131 (4.63) | 1.7 | 830 (128.65) | 1.5 | 10,2 (22.5) | 438 x 438 x 218 (17.2 x 17.2 x 8.6) | 12,5 (27.6)
WAF154.03 | 380 (15) | 8 | 7.6 | 1700 | 850 | 98 | 40 ÷ 3000 | 100 (4) | Aluminium | Ferrite | 220 x 110 x 25 (8.66 x 4.33 x 0.98) | CCAW | Glass Fiber | Water Proof Treated Paper | Polycotton | 5,2 (0.2) | 14,1 (0.56) | 14,5 (0.57) | 17,7 (0.7) | 5,200 (0.184) | 6 | 38 | 104 (3.67) | 0.17 | 22.3 | 8.6 | 0.3 | 0.29 | 188 (6.64) | 0.28 | 881 (136.56) | 3.26 | 11,3 (24.9) | 455 x 455 x 220 (17.9 x 17.9 x 8.7) | 12,6 (27.8)
WAF154.01 | 380 (15) | 8 | 6.8 | 2000 | 1000 | 97 | 40 ÷ 1000 | 100 (4) | Aluminium | Ferrite | 220 x 120 x 25 (8.66 x 4.72 x 0.98) | Copper | Glass Fiber | Water Proof Treated Paper | Polycotton | 10,3 (0.4) | 17,3 (0.68) | 12 (0.47) | 26,5 (1.04) | 5,4 (0.19) | 5.3 | 42 | 162,8 (5.74) | 0.09 | 26.3 | 5.5 | 0.32 | 0.3 | 86 (3.04) | 1.7 | 830 (128.65) | 1.8 | 13,3 (29.2) | 438 x 438 x 230 (17.2 x 17.2 x 9.1) | 15,3 (33.6)
WAF154.00 | 380 (15) | 8 | 8 | 3000 | 1500 | 96 | 40 ÷ 1000 | 100 (4) | Aluminium | Ferrite | 220 x 115 x 30 (8.66 x 4.53 x 1.18) | Copper | Glass Fiber | Water Proof Treated Paper | Polycotton | 12,1 (0.48) | 21,4 (0.84) | 15 (0.59) | 31,7 (1.25) | 5,4 (0.19) | 5.8 | 38 | 167 (5.89) | 0.1 | 27.3 | 5.7 | 0.31 | 0.29 | 103 (3.64) | 1.8 | 830 (128.65) | 1.7 | 15,5 (34.1) | 438 x 438 x 230 (17.2 x 17.2 x 9.1) | 17,8 (39.1)
SSF184.00 | 460 (18) | 8 | 6.7 | 1600 | 800 | 97 | 35 ÷ 800 | 100 (4) | Steel | Ferrite | 220 x 110 x 25 (8.66 x 4.33 x 0.98) | Copper | Glass Fiber | Water Proof Treated Paper | Polycotton | 8,5 (0.3) | 15,5 (0.6) | 12 (0.5) | 23 (0.9) | 7,7 (0.27) | 5.5 | 35 | 221,8 (7.82) | 0.09 | 25.3 | 9.9 | 0.42 | 0.4 | 198 (7) | 1.8 | 1225 (189,9) | 1.9 | 13,9 (30.5) | 528 x 528 x 258 (20.8 x 20.8 x 10.2) | 17,3 (38)
SAF184.01 | 460 (18) | 8 | 5.7 | 1400 | 700 | 98 | 30 ÷ 1500 | 100 (4) | Aluminium | Ferrite | 220 x 110 x 25 (8.66 x 4.72 x 0.98) | Copper | Glass Fiber | Water Proof Treated Paper | Polycotton | 6,8 (0.33) | 13 (0.49) | 11 (0.31) | 19 (0.83) | 8,5 (0.30) | 4.9 | 33 | 199 (7.02) | 0.11 | 25.6 | 8.7 | 0.31 | 0.3 | 221 (7.8) | 1.6 | 1160 (179.8) | 2.4 | 11,9 (26.1) | 558 x 558 x 245 (22 x 22 x 9.6) | 15,8 (34.7)
SAF184.05 | 460 (18) | 8 | 6.5 | 2000 | 1000 | 96 | 30 ÷ 2500 | 100 (4) | Aluminium | Ferrite | 220 x 110 x 25 (8.66 x 4.33 x 0.98) | Copper | Glass Fiber | Water Proof Treated Paper | Polycotton | 7,7 (0.3) | 13,2 (0,52) | 10 (0.39) | 20,3 (0.8) | 7,4 (0.26) | 5.5 | 34 | 217 (7.65) | 0.104 | 25.6 | 7.2 | 0.38 | 0.36 | 188,5 (6.65) | 1.7 | 1134 (175.77) | 1.78 | 12,3 (27.1) | 520 x 520 x 253 (20.5 x 20.5 x 9.9) | 14 (30.9)
SAF184.02 | 460 (18) | 8 | 5.8 | 2400 | 1200 | 97 | 40 ÷ 1000 | 100 (4) | Aluminium | Ferrite | 220 x 120 x 25 (8.66 x 4.72 x 0.98) | Copper | Glass Fiber | Water Proof Treated Paper | Polycotton | 8,4 (0.33) | 15,4 (0.6) | 12 (0.47) | 22,7 (0.89) | 8,5 (0.30) | 4.8 | 38 | 250 (8.82) | 0.07 | 24.9 | 10.2 | 0.46 | 0.44 | 150 (5.3) | 1.9 | 1225 (189.9) | 1.7 | 13,5 (29.8) | 558 x 558 x 256 (22 x 22 x 10.1) | 17,4 (38.2)
SAF184.03 | 460 (18) | 8 | 7.2 | 3000 | 1500 | 96 | 30 ÷ 1000 | 100 (4) | Aluminium | Ferrite | 220 x 115 x 30 (8.66 x 4.53 x 1.18) | Copper | Glass Fiber | Water Proof Treated Paper | Polycotton | 13 (0.51) | 22,3 (0.88) | 15 (0.6) | 33,5 (1.32) | 8,5 (0.30) | 5.8 | 30 | 250 (8.82) | 0.11 | 28 | 6.7 | 0.34 | 0.32 | 245 (8.65) | 2.1 | 1225 (189.9) | 1.7 | 16,4 (36) | 558 x 558 x 268 (22 x 22 x 10.6) | 20,6 (45.3)
SAF184.04 | 460 (18) | 8 | 6.5 | 3000 | 1500 | 95 | 35 ÷ 1000 | 100 (4) | Aluminium | Ferrite | 220 x 115 x 30 (8.66 x 4.53 x 1.18) | Copper | Glass Fiber | Water Proof Treated Paper | Polycotton | 12,1 (0.48) | 21,4 (0.84) | 15 (0.6) | 31,7 (1.25) | 8,5 (0.30) | 5.5 | 37 | 270 (9.52) | 0.06 | 26.3 | 9 | 0.5 | 0.47 | 143 (5.05) | 2 | 1225 (189.9) | 1.4 | 16 (35.2) | 558 x 558 x 268 (22 x 22 x 10.6) | 20,2 (44.5)
SAF184.50 | 460 (18) | 8 | 7 | 3600 | 1800 | 96.5 | 30 ÷ 1000 | 115 (4.5) | Aluminium | Ferrite | 250 x 128 x 30 (9.84 x 5.04 x 1.18) | Copper | Glass Fiber | Water Proof Treated Paper | Polycotton | 12,5 (0.49) | 21,8 (0.86) | 15 (0.59) | 32,5 (1.28) | 8,455 (0.299) | 5.55 | 35 | 271 (9.56) | 0.08 | 30.5 | 5.4 | 0.35 | 0.33 | 162 (5.72) | 2.8 | 1225 (189.9) | 1.88 | 16,8 (37 ) | 520 x 520 x 270 (20.5 x 20.5 x 10.6) | 18,5 (40.8)
SAF214.50 | 530 (21) | 8 | 6.8 | 4000 | 2000 | 96 | 30 ÷ 1000 | 115 (4.5) | Aluminium | Ferrite | 240 x 120 x 30 (9.45 x 4.72 x 1.18) | Copper | Glass Fiber | Water Proof Treated Paper | Polycotton | 12,5 (0.49) | 21,8 (0.86) | 15 (0.59) | 32,5 (1.28) | 11,85 (0.418) | 5.5 | 30 | 393 (13.86) | 0.06 | 30.1 | 7.9 | 0.46 | 0.44 | 267 (9.4) | 2.8 | 1661 (257.5) | 1.62 | 17,8 (39.2) | 642 x 642 x 286 (25.3 x 25.3 x 11.3) | 23,2 (51.1)
FSN020.71F | 50 (2) | 8 | 6.8 | 30 | 15 | 87 | 200 ÷ 2000 | 20 (0.75) | Steel | Neodymium | 19 x 5 + 19 x 3 (0.75 x 0.2 + 0.75 x 0.1) | CCAW | Polyimide | Water Proof Treated Paper | Polycotton | 2,4 (0.09) | 2,6 (0.1) | 3 (0.12) | 6,2 (0.24) | 0,028 (0.001) | 6.4 | 212 | 1,1 (0.04) | 0.48 | 3.2 | 6.3 | 0.94 | 0.82 | 0,2 (0.01) | 0.06 | 17,4 (2.7) | 0.2 | 0,15 (0.34) | 440 x 397 x 182 (17.3 x 15.6 x 7.2) | 12,9 (28.5)
FSN020.72 | 50 (2) | 8 | 6.6 | 30 | 15 | 85 | 200 ÷ 2000 | 20 (0.75) | Steel | Neodymium | 19 x 5 + 19 x 3 (0.75 x 0.2 + 0.75 x 0.1) | CCAW | Polyimide | Water Proof Treated Paper | Rubber | 2,4 (0.09) | 2,7 (0.1) | 3 (0.12) | 6,3 (0.25) | 0,03 (0.001) | 6.2 | 210 | 1,4 (0.05) | 0.4 | 3.2 | 4.4 | 1.16 | 0.92 | 0,17 (0.01) | 0.06 | 17,4 (2.7) | 0.13 | 0,15 (0.34) | 440 x 397 x 182 (17.3 x 15.6 x 7.2) | 12,8 (28.2)
FSN021.00 | 50 (2) | 8 | 6.2 | 40 | 20 | 88 | 200 ÷ 2000 | 25 (1) | Steel | Neodymium | 24,9 x 3,8 + 22 x 2,5 (0.94 x 0.15) + (0.84 x 0.1) | CCAW | Polyimide | Water Proof Treated Paper | Polycotton | 1,8 (0.07) | 2,4 (0.09) | 3,5 (0.14) | 5,3 (0.21) | 0,024 (0.001) | 5.7 | 220 | 1,25 (0.04) | 0.4 | 3.6 | 3 | 0.73 | 0.59 | 0,2 (0.01) | 0.07 | 19 (2.95) | 0.3 | 0,12 (0.27) | 440x 397 x 182 (17.3 x 15.6 x 7.2) | 11,6 (25.4)
FSN021.02 | 50 (2) | 8 | 6 | 50 | 25 | 83 | 140 ÷ 20000 | 25 (1) | Steel | Neodymium | 24,9 x 5 (0.98 x 0.2) | CCAW | Polyimide | Aluminium | Rubber | 2,5 (0.1) | 2,7 (0.11) | 3 (0.12) | 6,4 (0.25) | 0,026 (0.001) | 5.7 | 149 | 1,7 (0.06) | 0.65 | 3.4 | 5.9 | 0.77 | 0.68 | 0,33 (0.11) | 0.1 | 19 (2.95) | 0.14 | 0,15 (0.33) | 260 x 260 x 137 (10.2 x 10.2 x 5.4) | 11,4 (25.2)
FSF030.70 | 70 (3) | 8 | 6.9 | 60 | 30 | 87.5 | 120 ÷ 21000 | 20 (0.75) | Steel | Ferrite | 70 x 32 x 15 (2.8 x 1.26 x 0.6) | CCAW | Glass Fiber | Water Proof Treated Paper | Rubber | 2,1 (0.08) | 3,1 (0.12) | 4 (0.16) | 6,2 (0.24) | 0,13 (0.004) | 6.4 | 114 | 2 (0.07) | 0.9 | 3.3 | 4.6 | 0.85 | 0.72 | 1,4(0.05) | 0.05 | 33,2 (5.15) | 0.24 | 0,5 (1.1) | 587 x 238 x 173 (23.1 x 9.4 x 6.8) | 12,3 (27.1)
FSN030.71 | 70 (3) | 8 | 7 | 60 | 30 | 89 | 120 ÷ 21000 | 20 (0.75) | Steel | Neodymium | 45 x 25 x 3,5 (1.77 x 0.98 x 0.14) | CCAW | Glass Fiber | Water Proof Treated Paper | Rubber | 2,1 (0.08) | 3,1 (0.12) | 4 (0.16) | 6,2 (0.24) | 0,05 (0.002) | 6.4 | 130 | 1,8 (0.06) | 0.79 | 3.9 | 4.3 | 0.65 | 0.56 | 1,2 (0.04) | 0.07 | 33,2 (5.15) | 0.4 | 0,19 (0.43) | 490 x 325 x 207 (19.3 x 12.8 x 8.1) | 12,6 (27.8)
FSN030.72 | 70 (3) | 8 | 6.8 | 60 | 30 | 91 | 120÷ 20000 | 20 (0.75) | Steel | Neodymium | 50 x 25 x 5 (1.97 x 0.98 x 0.2) | CCAW | Glass Fiber | Water Proof Treated Paper | Rubber | 2,1 (0.08) | 3,1 (0.12) | 4 (0.16) | 6,3 (0.25) | 0,05 (0.002) | 6.3 | 125 | 2,2 (0.08) | 0.72 | 5.6 | 3.8 | 0.35 | 0.32 | 1,1 (0.04) | 0.14 | 33,2 (5.15) | 0.6 | 0,19 (0.43) | 490 x 325 x 207 (19.3 x 12.8 x 8.1) | 12,6 (27.8)
FAN030.71 | 70 (3) | 8 | 7 | 60 | 30 | 89.5 | 120 ÷ 21000 | 20 (0.75) | Aluminium | Neodymium | 45 x 25 x 3,5 (1.8 x 0.98 x 0.14) | CCAW | Glass Fiber | Water Proof Treated Paper | Rubber | 2,1 (0.08) | 3,1 (0.12) | 4 (0.16) | 6,2 (0.24) | 0,07 (0.002) | 6.3 | 120 | 1,8 (0.06) | 0.9 | 3.7 | 4.7 | 0.63 | 0.56 | 1,5 (0.05) | 0.05 | 33,2 (5.15) | 0.4 | 0,21 (0.46) | 542 x 355 x 205 (21.3 x 14 x 8.1) | 13,6 (30)
FSF041.00 | 100 (4) | 8 | 6 | 80 | 40 | 89 | 110 ÷ 18000 | 25 (1) | Steel | Ferrite | 80 x 32 x 15 (3.1 x 1.26 x 0.6) | CCAW | Polyimide | Water Proof Treated Paper | Rubber | 2,2 (0.08) | 3,2 (0.13) | 4 (0.16) | 6,4 (0.25) | 0,18 (0.006) | 5.6 | 110 | 4,1 (0.14) | 0.51 | 4.5 | 5.9 | 0.77 | 0.68 | 2,1 (0.07) | 0.06 | 54 (8.37) | 0.3 | 0,72 (1.58) | 415 x 370 x 160 (16.3 x 14.6 x 6.3) | 15,6 (34.4)
FSN041.00 | 100 (4) | 8 | 6.9 | 80 | 40 | 91 | 110 ÷ 18000 | 25 (1) | Steel | Neodymium | 65 x 32 x 4 (2.6 x 1.26 x 0.16) | Copper | polyimide | Water Proof Treated Paper | Rubber | 2,2 (0.08) | 3,2 (0.13) | 4 (0.16) | 6,4 (0.25) | 0,09 (0.003) | 6.1 | 110 | 4,5 (0.16) | 0.45 | 7 | 3.8 | 0.4 | 0.36 | 1,8 (0.06) | 0.04 | 54 (21) | 0.6 | 0,39 (0.87) | 415 x 370 x 160 (16.3 x 14.6 x 6.3) | 9,6 (21.5)
CSF051.21 | 130 - 20 (5 - 0.7) | 8 | 6 | 100 | 50 | 92 | 100 ÷ 22000 | 30 - 14 (1.2 - 0.55) | Steel | Ferrite - Neodymium | 85 x 40 x 13 (3.5 x 1.6 x 0.5) | Copper | Polyimide | Water Proof Treated Paper - PEI | Polycotton | 3,1 (0.12) | 3,7 (0.15) | 3,5 (0.14) | 8 (0.31) | 0,28 (0.01) | 5.5 | 100 | 6,3 (0.22) | 0.32 | 5.9 | 4.8 | 0.74 | 0.65 | 4,3 (0.15) | 0.3 | 97 (15.04) | 0.7 | 0,7 (1.7) | 470 x 340 x 213 (18.5 x 13.4 x 8.4) | 12 (26,5)
CSF061.21 | 165 - 20 (6.5 - 0.7) | 8 | 6.2 | 100 | 50 | 92.5 | 80 ÷ 22000 | 30 - 14 (1.2 - 0.55) | Steel | Ferrite - Neodymium | 85 x 40 x 13 (3.5 x 1.6 x 0.5) | Copper | Glass Fiber | Water Proof Treated Paper - PEI | Polycotton | 3 (0.12) | 4 (0.16) | 4 (0.16) | 8 (0.32) | 0,3 (0.01) | 5.6 | 89 | 9,5 (0.34) | 0.33 | 6.2 | 4.8 | 0.79 | 0.68 | 8 (0.28) | 0.38 | 135 (20.93) | 0.7 | 0,9 (2.0) | 380 X 353 X 216 (14.9 X 13.9 X 8.5) | 9,7 (21.4)
FBASS08-18 | 200 (8) | 8 | 6.2 | 300 | 150 | 93 | 50 ÷ 5000 | 45 (1.8) | Steel | Ferrite | 130 x 60 x 18 (5.12 x 2.36 x 0.71) | Copper | Glass Fiber | Water Proof Treated Paper | Rubber | 4,5 (0.18) | 7 (0.28) | 6 (0.24) | 12 (0.47) | 0,7 (0.03) | 5.6 | 53 | 30 (1.06) | 0.3 | 11.4 | 6.9 | 0.42 | 0.4 | 24 (0.85) | 0.58 | 235 (36.43) | 0.8 | 3 (6.6) | 260 x 260 x 137 (10.2 x 10.2 x 5.4) | 3,9 (8.7)
NBASS08-20 | 200 (8) | 8 | 6.1 | 400 | 200 | 92 | 55 ÷ 4000 | 51 (2) | Steel | Neodymium | 50 x 9 (1.97 x 0.35) | Copper | Glass Fiber | Water Proof Treated Paper | Rubber | 6,55 (0.26) | 10,7 (0.42) | 8,2 (0.32) | 17,2 (0.68) | 0,5 (0.02) | 5.2 | 55 | 35,6 (1.26) | 0.23 | 11.3 | 9.9 | 0.5 | 0.47 | 18 (0.64) | 0.11 | 235 (36.43) | 0.6 | 1,2 (2.6) | 243 x 243 x 135 (9.6 x 9.6 x 5.3) | 1,7 (3.7)
FBASS10-18 | 250 (10) | 8 | 6.3 | 300 | 150 | 96 | 60 ÷ 5000 | 45 (1.8) | Steel | Ferrite | 134 x 60 x 18 (5.3 x 2.4 x 0.7) | Copper | Glass Fiber | Water Proof Treated Paper | Polycotton | 4,5 (0.18) | 7 (0.28) | 6 (0.24) | 12 (0.47) | 1 (0.04) | 5.6 | 62 | 32,2 (1.14) | 0.2 | 12.4 | 4.4 | 0.46 | 0.42 | 35 (1.24) | 0.5 | 353 (54.72) | 1.8 | 2,7 (5.9) | 300 x 300 x 148 (11.8 x 11.8 x 5.8) | 3,7 (8)
NBASS10-20 | 250 (10) | 8 | 5.8 | 300 | 150 | 95 | 50 ÷ 3000 | 51 (2) | Steel | Neodymium | 51 x 9 (2 x 0.35) | Copper | Glass Fiber | Water Proof Treated Paper | Polycotton | 6,6 (0.26) | 10,7 (0.42) | 8,2 (0.32) | 17,2 (0.67) | 0,9 (0.03) | 5.3 | 49 | 36,9 (1.3) | 0.28 | 11.9 | 6.4 | 0.42 | 0.39 | 51 (1.8) | 0.72 | 353 (54.72) | 1.3 | 1,3 (2.9) | 300 x 300 x 148 (11.8 x 11.8 x 5.8) | 2,3 (5)
LBASS12-15 | 300 (12) | 8 | 6 | 200 | 100 | 96 | 40 ÷ 4000 | 38 (1.5) | Steel | Ferrite | 110 x 45 x 17 (43.3 x 15.7 x 6.7) | Copper | Glass Fiber | Water Proof Treated Paper | Polycotton | 4,7 (0.18) | 8,7 (0.34) | 8 (0.31) | 13,3 (0.52) | 1,7 (0.06) | 5.4 | 38 | 44,3 (1.56) | 0.39 | 10 | 3.4 | 0.56 | 0.48 | 160 (5.7) | 0.7 | 535 (82.9) | 1.5 | 2,4 (5.2) | 356 x 356 x 162 (14 x 14 x 6.4) | 3,5 (7.7)
FBASS12-20 | 300 (12) | 8 | 5.9 | 400 | 200 | 97 | 50 ÷ 3000 | 51 (2) | Steel | Ferrite | 145 x 60 x 17 (5.7 x 2.4 x 0.67) | Copper | Glass Fiber | Water Proof Treated Paper | Polycotton | 4,3 (0.17) | 8,4 (0.33) | 8,2 (0.321) | 12,6 (0.5) | 1,9 (0.07) | 5.3 | 52 | 51 (1.8) | 0.18 | 13.2 | 4.7 | 0.5 | 0.45 | 72 (2.54) | 0.6 | 531 (82.31) | 2 | 3,6 (8) | 356 x 356 x 173 (14 x 14 x 6.8) | 4,8 (10.5)
NBASS12-30 | 300 (12) | 8 | 6.3 | 800 | 400 | 98 | 50 ÷ 3000 | 75 (3) | Steel | Neodymium | 74 X 9 (2.9 X 0.35) | Copper | Glass Fiber | Water Proof Treated Paper | Polycotton | 4 (0.16) | 12,5 (0.49) | 10,5 (0.41) | 18,5 (0.72) | 2,1 (0.08) | 5.4 | 46 | 66,4 (2.33) | 0.17 | 19.2 | 9.5 | 0.3 | 0.28 | 68,8 (2.43) | 1 | 531 (82.3) | 2.2 | 2,9 (6.5) | 356 x 356 x 173 (14 x 14 x 6.8) | 4,3 (9.4)
LBASS15-15 | 380 (15) | 8 | 5.9 | 200 | 100 | 97 | 35 ÷ 4000 | 38 (1.5) | Steel | Ferrite | 110 x 45 x 17 (43.3 x 15.7 x 6.7) | Copper | Glass Fiber | Water Proof Treated Paper | Polycotton | 4,7 (0.18) | 8,7 (0.34) | 8 (0.31) | 13,3 (0.52) | 3,3 (0.12) | 5.5 | 37 | 66 (2.33) | 0.27 | 9.9 | 4.7 | 0.88 | 0.74 | 284 (10.03) | 0.9 | 855 (132.53) | 1.6 | 4,1 (9.1) | 438 x 438 x 204 (17.2 x 17.2 x 8) | 6,2 (13.6)
FBASS15-20 | 380 (15) | 8 | 5.9 | 400 | 200 | 98 | 40 ÷ 4000 | 51 (2) | Steel | Ferrite | 140 x 60 x 17 (5.5 x 2.36 x 0.67) | Copper | Glass Fiber | Water Proof Treated Paper | Polycotton | 4,3 (0.17) | 8,4 (0.33) | 8,2 (0.32) | 12,6 (0.5) | 3 (0.1) | 5.3 | 40 | 70 (2.47) | 0.23 | 12.8 | 8.7 | 0.56 | 0.53 | 234 (8.26) | 0.7 | 855 (132.53) | 2.5 | 4,1 (9.1) | 438 x 438 x 204 (17.2 x 17.2 x 8) | 6,2 (13.6)
NBASS15-30 | 380 (15) | 8 | 6 | 800 | 400 | 98 | 40 ÷ 4000 | 75 (3) | Steel | Neodymium | 74 x 9 (2.9 x 0.35) | Copper | Glass Fiber | Water Proof Treated Paper | Polycotton | 6,6 (0.26) | 12,5 (0.47) | 10,5 (0.41) | 18,6 (0.73) | 3,2 (0.1) | 5.2 | 42 | 107 (3.78) | 0.14 | 19 | 5 | 0.4 | 0.37 | 140 (5) | 1.06 | 855 (132.53) | 2.4 | 3,5 (7.7) | 438 x 438 x 212 (17.2 x 17.2 x 8.3) | 5,7 (12.5)
WSF101.70G | 250 (10) | 8 | 7.4 | 120 | 60 | 98 | 100 ÷ 6000 | 45 (1.8) | Steel | Ferrite | 134 x 60 x 15 (5.28 x 2.36 x 0.59) | Copper | Polyimide | Water proof treated paper | Polycotton | 2,7 (0.11) | 5,2 (0.2) | 6 (0.24) | 8,4 (0.33) | 1,151 (0.041) | 7.5 | 78 | 20,7 (0.73) | 0.2 | 11.9 | 11.4 | 0.53 | 0.5 | 36 (1.3) | 0.51 | 356 (55.18) | 3.06 | 2,4 (5.3) | 300 x 300 x 126 (18.1 x 18.1 x 5) | 3,2 (7)
WSF121.70G | 300 (12) | 8 | 7.3 | 200 | 100 | 99 | 70 ÷ 5000 | 45 (1.8) | Steel | Ferrite | 155 x 80 x 20 (6.14 x 3.15 x 0.79) | Copper | Polyimide | Water Proof Treated Paper | Paper | 2,3 (0.09) | 6,3 (0.25) | 8 (0.31) | 8,6 (0.34) | 2,2 (0.08) | 6.6 | 75 | 33,2 (1.17) | 0.13 | 13.5 | 11 | 0.56 | 0.54 | 48 (1.7) | 0.57 | 506 (78.43) | 3.5 | 3,2 (7) | 356 x 356 x 173 (14 x 14 x 6.8) | 4,1 (9.1)

## HIGH FREQUENCY Comparison Table
HF COMPRESSION DRIVERS COMPARISON TABLE - rev. 00/2019
Product name | Throat diameter mm (in.) | Nominal Impedence (Ω) | Minimum Impedance (Ω) | Program power (W) | AES Power rating (W) | Sensitivity (dB) | Frequency Range (Hz) | Voice coil diameter mm (in.) | Magnet material | Magnet OD | Coil Material | Former material | Diaphragm material | Surround material | Voice coil Inductance (mH) | Flux density (T) | Recommended crossover (Hz) | Drivre displacement volume l (ft³) | Net weight kg (in.) | Multipack sixe W x D x H mm (in.) | Multipack weight kg (in.)
DN07.10LM | 19 (0,75) | 8 | 6.8 | 20 | 10 | 109 | 2000 ÷ 18000 | 25,4 (1) | Neodymium | 46 (1.8) | CCAW | Kapton | Polyester | Polyester | 0.04 | 1.65 | 2500 | 0,04 (0.001) | 0,15 (0,33) | 252 x 230 x 125 (9.9 x 9 x 4.9) | 3,6 (7.9)
DN10.14M | 25,4 (1) | 8 | 7.4 | 50 | 25 | 107 | 1500 ÷ 20000 | 36 (1.4) | Neodymium | 70 (2.8) | Edgewound CCA | Kapton | Polyester | Polyester, vented | 0.09 | 1.9 | 1700 | 0,1 (0.005) | 0,5 (1.1) | 412 x 348 x 89 (16.2 x 13.7 x 3.5) | 7,2 (15.8)
DN10.14 | 25,4 (1) | 8 | 7.4 | 60 | 30 | 107 | 1500 ÷ 20000 | 36 (1.4) | Neodymium | 70 (2.8) | Edgewound CCA | Kapton | High temperature polymer | High temperature polymer, vented | 0.09 | 1.9 | 1700 | 0,1 (0.005) | 0,5 (1.1) | 412 x 348 x 89 (16.2 x 13.7 x 3.5) | 7,2 (15.8)
DN10.17M | 25,4 (1) | 8 | 7.3 | 100 | 50 | 110 | 1200 ÷ 18000 | 44,4 (1.7) | Neodymium | 85 (3.3) | Edgewound CCA | Fiber Glass | Polyester | Polyester, vented | 0.09 | 1.9 | 1600 | 0,2 (0.008) | 0,9 (1.9) | 412 x 376 x 94 (16.2 x 14.8 x 3.7) | 9,1 (19.9)
DN10.17 | 25,4 (1) | 8 | 7.3 | 110 | 55 | 110 | 1200 ÷18000 | 44,4 (1.7) | Neodymium | 85 (3.3) | Edgewound CCA | Fiber Glass | High temperature polymer | High temperature polymer, vented | 0.09 | 1.9 | 1600 | 0,2 (0.008) | 0,9 (1.9) | 412 x 376 x 94 (16.2 x 14.8 x 3.7) | 9,1 (19.9)
DN10.17T | 25,4 (1) | 8 | 7.3 | 110 | 55 | 107 | 1200 ÷18000 | 44,4 (1.7) | Neodymium | 85 (3.3) | Edgewound CCA | Fiber Glass | Titanium | Titanium | 0.09 | 1.9 | 1500 | 0,2 (0.008) | 0,9 (1.9) | 412 x 376 x 94 (16.2 x 14.8 x 3.7) | 9,1 (19.9)
DN14.25T | 36 (1.4) | 8 | 7.8 | 160 | 80 | 108 | 1000 ÷ 18000 | 65 (2.5) | Neodymium | 110 (4.3) | Edgewound CCA | Kapton | Titanium | Titanium | 0.11 | 1.9 | 1200 | 0,4 (0.015) | 1,3 (2.8) | 457 x 421 x 98 (18 x 16.6 x 3.9) | 13,6 (29.8)
DN14.30T | 36 (1.4) | 8 | 7.6 | 220 | 110 | 108 | 500 ÷ 18000 | 75 (3) | Neodymium | 115 (4.5) | Edgewound CCA | Kapton | Titanium | Titanium | 0.1 | 1.9 | 1200 | 0,5 (0.018) | 1,4 (3.1) | 457 x 421 x 98 (18 x 16.6 x 3.9) | 14,8 (32.6)
DN14.40T | 36 (1.4) | 8 | 8 | 260 | 130 | 109 | 500 ÷ 20000 | 100 (4) | Neodymium | 140 (5.5) | Edgewound CCA | Kapton | Titanium | Titanium | 0.17 | 1.9 | 800 | 0,7 (0.025) | 2,0 (4.4) | 570 x 538 x 103 (22.4 x 21.2 x 4) | 19,7 (43.4)
DN14.40TM | 36 (1.4) | 8 | 8 | 260 | 130 | 109 | 500 ÷ 20000 | 100 (4) | Neodymium | 140 (5.5) | Edgewound CCA | Kapton | Titanium | Polyester | 0.17 | 1.9 | 800 | 0,7 (0.025) | 2,0 (4.4) | 570 x 538 x 103 (22.4 x 21.2 x 4) | 19,7 (43.4)
DF10.10LM | 25,4 (1) | 8 | 6 | 30 | 15 | 107 | 1500 ÷ 18000 | 25,4 (1) | Ferrite | 85 (3.3) | CCAW | Kapton | Polyester | Polyester | 0.03 | 1.5 | 2500 | 0,2 (0.007) | 0,8 (1.7) | 498 x 412 x 98 (19.6 x 16.2 x 3.9) | 11,5 (25.2)
DF10.101LM | 25,4 (1) | 8 | 6 | 30 | 15 | 107 | 1500 ÷ 18000 | 25,4 (1) | Ferrite | 85 (3.3) | CCAW | Kapton | Polyester | Polyester | 0.03 | 1.5 | 2500 | 0,2 (0.007) | 0,8 (1.7) | 498 x 412 x 98 (19.6 x 16.2 x 3.9) | 11,5 (25.2)
DF10.10L | 25,4 (1) | 8 | 6 | 40 | 20 | 107 | 1500 ÷ 18000 | 25,4 (1) | Ferrite | 85 (3.3) | CCAW | Kapton | High temperature polymer | High temperature polymer | 0.03 | 1.5 | 2500 | 0,2 (0.007) | 0,8 (1.7) | 498 x 412 x 98 (19.6 x 16.2 x 3.9) | 11,5 (25.2)
DF10.101L | 25,4 (1) | 8 | 6 | 40 | 20 | 107 | 1500 ÷ 18000 | 25,4 (1) | Ferrite | 85 (3.3) | CCAW | Kapton | High temperature polymer | High temperature polymer | 0.03 | 1.5 | 2500 | 0,2 (0.007) | 0,8 (1.7) | 498 x 412 x 98 (19.6 x 16.2 x 3.9) | 11,5 (25.2)
DF10.14LM | 25,4 (1) | 8 | 7.4 | 50 | 25 | 106 | 1500 ÷ 20000 | 36 (1.4) | Ferrite | 90 (3.5) | CCAW | Kapton | Polyester | Polyester, vented | 0.09 | 1.5 | 1700 | 0,3 (0.010) | 1 (2.2) | 498 x 412 x 98 (19.6 x 16.2 x 3.8) | 13,5 (29.7)
DF10.14M | 25,4 (1) | 8 | 7.4 | 50 | 25 | 106 | 1500 ÷ 20000 | 36 (1.4) | Ferrite | 90 (3.5) | Edgewound CCA | Kapton | Polyester | Polyester, vented | 0.09 | 1.5 | 1700 | 0,3 (0.010) | 1 (2.2) | 498 x 412 x 98 (19.6 x 16.2 x 3.8) | 13,5 (29.7)
DF10.14 | 25,4 (1) | 8 | 7.4 | 60 | 30 | 106 | 1500 ÷ 20000 | 36 (1.4) | Ferrite | 90 (3.5) | Edgewound CCA | Kapton | High temperature polymer | High temperature polymer, vented | 0.09 | 1.5 | 1700 | 0,3 (0.010) | 1 (2.2) | 498 x 412 x 98 (19.6 x 16.2 x 3.9) | 13,5 (29.7)
DF10.142LM | 25,4 (1) | 8 | 7.4 | 50 | 25 | 106 | 1500 ÷ 20000 | 35 (1.4) | Ferrite | 90 (3.5) | CCAW | Kapton | Polyester | Polyester | 0.09 | 1.5 | 2200 | 0,2 (0.007) | 0,9 (2.0) | 498 x 412 x 85 (19.6 x 16.2 x 3.3) | 13,5 (29.7)
DF10.142LK | 25,4 (1) | 8 | 7.4 | 70 | 35 | 106 | 1500 ÷ 20000 | 35 (1.4) | Ferrite | 90 (3.5) | CCAW | Kapton | Polyimide | Polyimide | 0.09 | 1.5 | 2200 | 0,2 (0.007) | 0,9 (2.0) | 498 x 412 x 85 (19.6 x 16.2 x 3.3) | 13,5 (29.7)
DF10.17LM | 25,4 (1) | 8 | 7.3 | 110 | 55 | 108 | 1200 ÷ 18000 | 44,4 (1.7) | Ferrite | 102 (4.0) | CCAW | Fiber Glass | Polyester | Polyester, vented | 0.08 | 1.4 | 1600 | 0,45 (0.016) | 1,6 (3.5) | 460 x 427 x 109 (18.1 x 16.8 x 4.3) | 15,9 (35)
DF10.17M | 25,4 (1) | 8 | 7.3 | 110 | 55 | 108 | 1200 ÷ 18000 | 44,4 (1.7) | Ferrite | 102 (4.0) | Edgewound CCA | Fiber Glass | Polyester | Polyester, vented | 0.08 | 1.4 | 1600 | 0,45 (0.016) | 1,6 (3.5) | 460 x 427 x 109 (18.1 x 16.8 x 4.3) | 15,9 (35)
DF10.17 | 25,4 (1) | 8 | 7.3 | 120 | 60 | 108 | 1200 ÷ 18000 | 44,4 (1.7) | Ferrite | 102 (4.0) | Edgewound CCA | Fiber Glass | High temperature polymer | High temperature polymer, vented | 0.08 | 1.4 | 1600 | 0,45 (0.016) | 1,6 (3.5) | 460 x 427 x 109 (18.1 x 16.8 x 4.3) | 15,9 (35)
DF10.171LK | 25,4 (1) | 8 | 7.3 | 110 | 55 | 106.5 | 1200 ÷ 20000 | 44,4 (1.7) | Ferrite | 100 (3.93) | CCAW | Kapton | Polyimide | Polyimide | 0.08 | 1.5 | 2000 | 0,3 (0.01) | 1,6 (3.5) | 460 x 427 x 109 (18.1 x 16.8 x 4.3) | 15,9 (35)
DF10.172LK | 25,4 (1) | 8 | 7.3 | 120 | 60 | 108.5 | 1000 ÷ 20000 | 44,4 (1.7) | Ferrite | 114 (4.5) | CCAW | Kapton | Polyimide | Polyimide, vented | 0.08 | 1.75 | 1600 | 0,4 (0.01) | 1,6 (3.5) | 460 x 427 x 109 (18.1 x 16.8 x 4.3) | 16,3 (35.9)
DF10.17T | 25,4 (1) | 8 | 7.3 | 120 | 60 | 106 | 1200 ÷ 18000 | 44,4 (1.7) | Ferrite | 102 (4.0) | Edgewound CCA | Fiber Glass | Titanium | Titanium | 0.08 | 1.4 | 1500 | 0,45 (0.016) | 1,6 (3.5) | 460 x 427 x 109 (18.1 x 16.8 x 4.3) | 15,9 (35)
DF14.30T | 36 (1.4) | 8 | 7.6 | 220 | 110 | 107.5 | 500 ÷ 18000 | 75 (3) | Ferrite | 165 (6.5) | Edgewound CCA | Kapton | Titanium | Titanium | 0.1 | 1.75 | 1000 | 0,75 (0.026) | 4,2 (9.3) | 450 x 423 x 147 (17.7 x 16.6 x 5.8) | 18,9 (41.7)
DF20.30T | 50 (2) | 8 | 7.6 | 220 | 110 | 107.5 | 500 ÷ 18000 | 75 (3) | Ferrite | 165 (6.5) | Edgewound CCA | Kapton | Titanium | Titanium | 0.1 | 1.75 | 1000 | 0,75 (0.026) | 4,1 (9) | 450 x 423 x 147 (17.7 x 16.6 x 5.8) | 18,6 (41)