## LOW FREQUENCY Comparison Table
LF TRANSDUCERS COMPARISON TABLE - rev. 03/2023
[23 empty] | DC Resistance | Resonance frequency | Moving Mass | Compliance | Force factor | Mechanical Q-factor | Electrical Q-factor | Total Q-factor | Equivalent air volume | Voice coil Inductance | Diaphragm area | Reference efficiency | Efficiency bandwidth product
Product name | Nominal diameter mm (in.) | Nominal Impedence (Ω) | Minimum Impedance (Ω) | Program power (W) | AES Power rating (W) | Sensitivity (dB) | Frequency Range (Hz) | Voice coil diameter mm (in.) | Chassis material | Magnet material | Magnet dimensions (OD x ID x H) mm (in.) | Coil Material | Former material | Cone material | Surround material | Xmax mm (in.) | Xmech mm (in.) | Gap height mm (in.) | Voice coil winding height mm (in.) | Driver displacement volume l (ft³) | Recommended enclosure l (ft³) | Recommended tuning Hz | Re (Ohm) | Fs (Hz) | Mms g (oz) | Cms (mm/N) | BxL (N/A) | Qms | Qes | Qts | Vas l (ft³) | Le (mH) | Sd cm | Eta 0 (%) | EBP (Hz) | Net weight kg (lb.) | Multipack sixe W x D x H mm (in.) | Multipack weight kg (lb.) | Multipack quantity (pcs) | Multipack Volume [CBM]
WSN041.00 | 100 (4) | 8 | 6.5 | 80 | 40 | 91 | 100 ÷ 12000 | 25 (1) | Steel | Neodymium | 65 x 32 x 4 (2.56 x 1.26 x 0.16) | Copper | Polyimide | Water Resistant Treated Paper | Rubber | 4 (0.16) | 5,8 (0.23) | 5 (0.2) | 10,5 (0.41) | 0,125 (0.004) | 2 (0.071) | 165 | 5.6 | 104 | 5,9 (0.21) | 0.403 | 8.3 | 7.06 | 0.32 | 0.3 | 1,67 (0.059) | 0.28 | 54,1 (8.39) | 0.57 | 325 | 0,5 (1.1) | 385 x 340 x 149 (15.2 x 13.4 x 5.9) | 11 (24.3) | 18 | 0.019504
WSN061.52 | 165 (6.5) | 8 | 6.4 | 250 | 125 | 94 | 90 ÷ 6000 | 38 (1.5) | Steel | Neodymium | 75 x 45 x 4 (2.95 x 1.77 x 0.16) | Copper | Polyimide | Water Resistant Treated Paper | Polycotton | 3,8 (0.15) | 6,3 (0.25) | 6 (0.24) | 10,6 (0.42) | 0,3 (0.01) | 10,5 (0.37) | 90 | 5.5 | 91 | 13,37 (0.47) | 0.23 | 6.66 | 7.14 | 0.45 | 0.42 | 6,66 (0.24) | 0.41 | 143,1 (22.2) | 1.07 | 202 | 0,9 (2) | 410 x 370 x 208 (16.1 x 14.6 x 8.2) | 9,9 (21.9) | 8 | 0.031554
MAN061.80 | 165 (6.5) | 8 | 6.8 | 300 | 150 | 95.5 | 170 ÷ 6000 | 45 (1.8) | Aluminium | Neodymium | 85 x 55 x 7 (3.34 x 2.16 x 0.28) | CCAW | Glass Fiber | Water Resistant Treated Paper + Water Proof Front Side Treatment | Polycotton | 3 (0.12) | 5,5 (0.22) | 6 (0.24) | 9 (0.35) | 0,4 (0.01) | 7 (0.25) | Sealed | 5.56 | 172 | 13,26 (0.47) | 0.065 | 11.03 | 4.69 | 0.65 | 0.57 | 1,99 (56.4) | 0.087 | 147,4 (22.8) | 1.49 | 265 | 1,2 (2.5) | 410 x 370 x 208 (16.1 x 14.6 x 8.2) | 12,8 (28.2) | 8 | 0.031554
WAN061.80 | 165 (6.5) | 8 | 6.3 | 400 | 200 | 93.5 | 60 ÷ 5500 | 45 (1.8) | Aluminium | Neodymium | 92 x 54 x 6 (3.62 x 2.13 x 0.24) | CCAW | Glass Fiber | Water Resistant Treated Paper | Rubber | 5,2 (0.2) | 7,7 (0.3) | 48,3 (1.9) | 13,3 (0.52) | 0,33 (0.01) | 10 (0.35) | 70 | 5.8 | 60 | 15,5 (0.55) | 0.454 | 10.88 | 6.91 | 0.29 | 0.27 | 13,95 (0.49) | 0.28 | 147,4 (22.8) | 1.02 | 207 | 1,34 (2.9) | 400 x 370 x 208 (15.7 x 14.6 x 8.2) | 12,8 (28.2) | 8 | 0.030784
MAN062.00 | 165 (6.5) | 8 | 6.7 | 500 | 250 | 97.5 | 100 ÷ 4000 | 51 (2) | Aluminium | Neodymium | 50 x 9 + 48 x 5 (1.97 x 0.35 x + 1.89 x 0.2) | CCAW | Glass Fiber | Water Resistant Treated Paper + Water Proof Front Side Treatment | Polycotton | 3,9 (0.15) | 6,4 (0.25) | 6 (0.24) | 10,8 (0.43) | 0,423 (0.015) | 7 (0.25) | 107 | 5.7 | 102 | 14,46 (0.51) | 0.169 | 12.83 | 2.81 | 0.32 | 0.29 | 3,95 (0.1) | 0.32 | 128,7 (19.9) | 1.25 | 319 | 0,9 (2.03) | 374 x 346 x 191 (14.7 x 13.5 x 7.5) | 11 (24.3) | 8 | 0.024716
WAN082.00 | 200 (8) | 8 | 6 | 400 | 200 | 94 | 80 ÷ 3000 | 51 (2) | Aluminium | Neodymium | 51 x 9 (2.01 x 0.35) | CCAW | Glass Fiber | Water Resistant Treated Paper | Polycotton | 6,4 (0.25) | 10,5 (0.41) | 8,2 (0.32) | 16,8 (0.66) | 0,6 (0.02) | 15 (0.53) | 80 | 5.2 | 82 | 23,4 (0.83) | 0.159 | 10.29 | 5.06 | 0.6 | 0.52 | 11,62 (0.4) | 0.26 | 226,98 (35.2) | 1.04 | 137 | 2,4 (5.3) | 260 x 260 x 137 (10.2 x 10.2 x 5.4) | 3,1 (6.9) | 1 | 0.0092612
WAN082.01 | 200 (8) | 8 | 6 | 400 | 200 | 96 | 80 ÷ 5000 | 51 (2) | Aluminium | Neodymium | 102 x 60 x 7 (4.02 x 2.36 x 0.28) | CCAW | Kapton | Water Resistant Treated Paper + Water Proof Front Side Treatment | Polycotton | 6,1 (0.24) | 10,1 (0.4) | 8 (0.31) | 16,2 (0.64) | 0,645 (0.023) | 15 (0.53) | 81 | 5.1 | 85 | 26,5 (0.93) | 0.131 | 14.45 | 4.8 | 0.35 | 0.32 | 9 (0.32) | 0.36 | 220 (34.1) | 1.55 | 243 | 2,3 (5.1) | 260 x 260 x 137 (10.2 x 10.2 x 5.4) | 2,9 (6.4) | 1 | 0.0092612
WAN082.50 | 200 (8) | 8 | 7.9 | 500 | 250 | 94 | 75 ÷ 2000 | 65 (2.5) | Aluminium | Neodymium | 62 x 15 x 10 (2.44 x 0.59 x 0.39) | Copper | Glass Fiber | Water Resistant Treated Paper | Polycotton | 4,1 (0.16) | 9,6 (0.38) | 10 (0.39) | 13,1 (0.52) | 0,6 (0.02) | 15 (0.53) | 75 | 6.8 | 76 | 30,1 (1.06) | 0.144 | 16.41 | 3.75 | 0.37 | 0.33 | 10,52 (0.37) | 0.8 | 227 (35.2) | 1.23 | 205 | 1,9 (4.1) | 260 x 260 x 137 (10.2 x 10.2 x 5.4) | 2,6 (5.7) | 1 | 0.0092612
WSN102.00 | 250 (10) | 8 | 5.7 | 300 | 150 | 96 | 60 ÷ 4000 | 51 (2) | Steel | Neodymium | 51 x 9 (2.01 x 0.35) | CCAW | Glass Fiber | Water Resistant Treated Paper | Polycotton | 5,3 (0.21) | 9,4 (0.37) | 8,2 (0.32) | 14,6 (0.57) | 0,9 (0.03) | 33,4 (1.18) | 65 | 5.1 | 60 | 35,22 (1.24) | 0.202 | 12.04 | 4.34 | 0.47 | 0.42 | 36,36 (1.28) | 0.62 | 356,3 (55.2) | 1.58 | 128 | 1,3 (2.9) | 300 x 300 x 148 (11.8 x 11.8 x 5.8) | 2,3 (5) | 1 | 0.01332
WSN102.50 | 250 (10) | 8 | 5.7 | 600 | 300 | 97.5 | 75 ÷ 3000 | 65 (2.5) | Steel | Neodymium | 63 x 10 (2.48 x 0.39) | CCAW | Glass Fiber | Water Resistant Treated Paper | Polycotton | 3,1 (0.12) | 10,9 (0.43) | 13 (0.51) | 12,7 (0.5) | 1,1 (0.04) | 30 (1.05) | 80 | 4.9 | 76 | 36,05 (1.27) | 0.12 | 14.05 | 4.85 | 0.43 | 0.39 | 21,47 (0.76) | 0.61 | 356,3 (55.2) | 2.18 | 177 | 2,8 (6.2) | 300 x 300 x 158 (11.8 x 11.8 x 6.2) | 3,8 (8.4) | 1 | 0.01422
WAN102.50 | 250 (10) | 8 | 6.7 | 600 | 300 | 97 | 80 ÷ 4000 | 65 (2.5) | Aluminium | Neodymium | 64 x 8 (2.52 x 0.31) | CCAW | Glass Fiber | Water Resistant Treated Paper | Polycotton | 5,1 (0.2) | 9,1 (0.36) | 8 (0.31) | 14,2 (0.56) | 1,2 (0.04) | 23 (0.81) | 80 | 5.6 | 78 | 32,6 (1.15) | 0.129 | 15.3 | 4.73 | 0.38 | 0.35 | 21,52 (0.76) | 0.52 | 343,1 (53.2) | 2.5 | 205 | 2,8 (6.2) | 300 x 300 x 148 (11.8 x 11.8 x 5.8) | 3,7 (8.1) | 1 | 0.01332
WAN102.50LD | 250 (10) | 8 | 8.3 | 600 | 300 | 92 | 50 ÷ 4000 | 65 (2.5) | Aluminium | Neodymium | 120 x 78 x 10 (4.72 x 3.07 x 0.39) | Copper | Glass Fiber | Water Resistant Treated Paper + Water Proof Front Side Treatment | Polycotton | 9,25 (0.36) | 15,5 (0.61) | 11 (0,43) | 24 (0.94) | 1,2 (0.04) | 23 (0.81) | 80 | 7.3 | 52 | 67,6 (2.38) | 0.138 | 19.64 | 7.84 | 0.42 | 0.4 | 25,69 (0.91) | 1.27 | 363,1 (56.3) | 0.84 | 124 | 3,9 (8.8) | 293 x 293 x 163 (11.5 x 11.5 x 6.4) | 4,7 (10.4) | 1 | 0.013993
WAN103.01 | 250 (10) | 8 | 6.6 | 900 | 450 | 99.5 | 70 ÷ 3500 | 75 (3) | Aluminium | Neodymium | 120 x 80 x 10 (4.72 x 3.15 x 0.39) | CCAW | Kapton | Water Resistant Treated Paper + Water Proof Front Side Treatment | Polycotton | 5 (0.2) | 10,1 (0.4) | 9,5 (0.37) | 14,7 (0.58) | 1,6 (0.06) | 26,3 (0.93) | 97 | 5.5 | 70 | 39,6 (1.4) | 0.129 | 20.57 | 5.94 | 0.23 | 0.22 | 26,3 (0.93) | 0.72 | 380,1 (58.9) | 3.87 | 304 | 3,1 (6.8) | 293 x 293 x 145 (11.5 x 11.5 x 5.7) | 3,8 (8.4) | 1 | 0.012448
WSN122.50 | 300 (12) | 8 | 6.3 | 500 | 250 | 97.5 | 50 ÷ 3000 | 65 (2,5) | Steel | Neodymium | 64 x 8 (2.52 x 0.31) | Copper | Glass Fiber | Water Resistant Treated Paper + Water Proof Front Side Treatment | Polycotton | 4,7 (0.19) | 8,8 (0.35) | 8,2 (0.32) | 13,4 (0.53) | 1,6 (0.06) | 39,6 (1.4) | 55 | 5.7 | 53 | 38,52 (1.36) | 0.174 | 15.85 | 4.31 | 0.39 | 0.36 | 69,42 (2.45) | 0.77 | 530,9 (82.3) | 2.49 | 136 | 2,1 (4.6) | 364 x 364 x 186 (14.3 x 14.3 x 7.3) | 3,4 (7.6) | 1 | 0.024644
WAN123.00 | 300 (12) | 8 | 5.7 | 1000 | 500 | 99 | 50 ÷ 3000 | 75 (3) | Aluminium | Neodymium | 75 x 10 (2.95 x 0.39) | CCAW | Glass Fiber | Water Resistant Treated Paper + Water Proof Front Side Treatment | Polycotton | 7 (0.28) | 12,5 (0.49) | 10 (0.39) | 19 (0.75) | 2,4 (0.08) | 62,3 (2.2) | 55 | 4.8 | 49 | 61,5 (2.17) | 0.172 | 17.9 | 6.54 | 0.28 | 0.27 | 68,8 (2.43) | 0.69 | 530,9 (82.3) | 2.75 | 175 | 5,2 (11,4) | 356 x 356 x 192 (14 x 14 x 7.6) | 6,8 (15) | 1 | 0.024333
WAN123.01 | 300 (12) | 8 | 6.4 | 1000 | 500 | 99 | 40 ÷ 2000 | 75 (3) | Aluminium | Neodymium | 131 x 86 x 8 (5.16 x 3.39 x 0.31) | Copper | Glass Fiber | Water Resistant Treated Paper + Water Proof Front Side Treatment | Polycotton | 6,6 (0.26) | 13,3 (0.52) | 11,5 (0.45) | 19 (0.75) | 2,5 (0.09) | 41,3 (1.46) | 65 | 5.2 | 57 | 76,8 (2.71) | 0.1 | 24.02 | 6.6 | 0.25 | 0.24 | 41,4 (1.46) | 0.96 | 540 (83.7) | 3.02 | 229 | 5,2 (11.4) | 356 x 356 x 192 (14 x 14 x 7.6) | 6,8 (15) | 1 | 0.024333
WAN124.01 | 300 (12) | 8 | 6.4 | 2000 | 1000 | 96 | 40 ÷ 2000 | 100 (4) | Aluminium | Neodymium | 97 x 31 x 9 (3.82 x 1.22 x 0.35) | Copper | Glass Fiber | Water Resistant Treated Paper + Water Proof Front Side Treatment | Polycotton | 8,5 (0.33) | 17 (0.67) | 14 (0.55) | 24 (0.94) | 2,5 (0.09) | 59 (2.08) | 55 | 5 | 38 | 119,4 (4.21) | 0.15 | 26.23 | 6.28 | 0.21 | 0.2 | 62 (2.19) | 1.68 | 540 (83.7) | 1.53 | 181 | 7,5 (16.5) | 356 x 356 x 192 (14 x 14 x 7.6) | 8,8 (19.4) | 1 | 0.024333
WSN152.50 | 380 (15) | 8 | 6.2 | 500 | 250 | 97.5 | 45 ÷ 3000 | 65 (2.5) | Steel | Neodymium | 64 x 8 (2.52 x 0.31) | Copper | Glass Fiber | Water Resistant Treated Paper + Water Proof Front Side Treatment | Polycotton | 4,7 (0.19) | 8,8 (0.35) | 8,2 (0.32) | 13,4 (0.53) | 3,3 (0.12) | 100,8 (3.56) | 50 | 5.6 | 43 | 90,5 (3.19) | 0.155 | 16.24 | 10.22 | 0.52 | 0.49 | 159,9 (5.65) | 0.773 | 855 (132.53) | 2.3 | 83 | 2,6 (5.6) | 438 x 438 x 204 (17.2 x 17.2 x 8) | 4,7 (10.4) | 1 | 0.039136
SSN153.00 | 380 (15) | 8 | 5.8 | 800 | 400 | 98 | 50 ÷ 2000 | 75 (3) | Steel | Neodymium | 74 x 9 (2.91 x 0.35) | Copper | Glass Fiber | Water Resistant Treated Paper + Water Proof Front Side Treatment | Polycotton | 6,7 (0.26) | 12,6 (0.5) | 10,5 (0.41) | 18,6 (0.73) | 4,6 (0.16) | 93,4 (3.3) | 53 | 5.1 | 51 | 112 (3.95) | 0.088 | 19.19 | 8.09 | 0.49 | 0.47 | 91 (3.21) | 0.99 | 855,3 (132.6) | 2.31 | 104 | 3,5 (7.8) | 438 x 438 x 212 (17.2 x 17.2 x 8.3) | 5,7 (12.6) | 1 | 0.040671
WAN153.00 | 380 (15) | 8 | 5.3 | 1000 | 500 | 98 | 45 ÷ 3000 | 75 (3) | Aluminium | Neodymium | 75 x 10 (2.95 x 0.39) | CCAW | Glass Fiber | Water Resistant Treated Paper + Water Proof Front Side Treatment | Polycotton | 7 (0.28) | 12,7 (0.5) | 10,5 (0.41) | 19 (0.75) | 4,9 (0.17) | 93 (3.3) | 50 | 4.7 | 43 | 101,4 (3.58) | 0.135 | 17.3 | 9.49 | 0.43 | 0.41 | 137,6 (4.86) | 0.76 | 850 (131.8) | 2.5 | 100 | 5,8 (12.7) | 452 x 452 x 204 (17.8 x 17.8 x 8) | 8 (17.6) | 1 | 0.041678
WAN153.01 | 380 (15) | 8 | 6.8 | 1200 | 600 | 100 | 40 ÷ 2000 | 75(3) | Aluminium | Neodymium | 131 x 86 x 8 (5.16 x 3.39 x 0.31) | Copper | Glass Fiber | Water Resistant Treated Paper + Water Proof Front Side Treatment | Polycotton | 6,6 (0.26) | 13,3 (0.52) | 11,5 (0.45) | 19 (0.75) | 4,3 (0.15) | 134 (4.7) | 60 | 5.34 | 44 | 107,6 (3.79) | 0.122 | 24.79 | 4.3 | 0.26 | 0.24 | 134,1 (4.74) | 1.06 | 881,4 (136.6) | 4.24 | 169 | 6,1 (13.4) | 417 x 417 x 213 (16.4 x 16.4 x 8.4) | 7.7 (16.9) | 1 | 0.037038
WAN154.01 | 380 (15) | 8 | 6.3 | 2000 | 1000 | 98 | 45 ÷ 1000 | 100 (4) | Aluminium | Neodymium | 97 x 31 x 9 (3.8 x 1.22 x 0.35) | Copper | Glass Fiber | Water Resistant Treated Paper + Water Proof Front Side Treatment | Polycotton | 8,8 (0.35) | 17,3 (0.68) | 14 (0.55) | 24,5 (0.96) | 4,4 (0.16) | 136,1 (4.81) | 48 | 5.1 | 43 | 154,8 (5.46) | 0.086 | 25.37 | 7.27 | 0.34 | 0.32 | 106,7 (3.77) | 1.69 | 934,8 (144.9) | 2.52 | 126 | 8,2 (18) | 438 x 438 x 230 (17.2 x 17.2 x 9) | 10,4 (22.8) | 1 | 0.044124
WAN154.00 | 380 (15) | 8 | 6.3 | 3000 | 1500 | 94.5 | 40 ÷ 1000 | 100 (4) | Aluminium | Neodymium | 97 x 31 x 14 (3.82 x 1.22 x 0.55) | Copper | Glass Fiber | Water Resistant Treated Paper + Water Proof Front Side Treatment | Polycotton | 11,9 (0.47) | 21,9 (0.86) | 16 (0.63) | 31,7 (1.25) | 5,4 (0.19) | 97,8 (3.85) | 42 | 5.3 | 39 | 200,3 (7.07) | 0.085 | 24.91 | 8.5 | 0.42 | 0.4 | 82,56 (2.92) | 1.81 | 826,9 (128.6) | 1.1 | 93 | 9,2 (20.2) | 438 x 438 x 230 (17.2 x 17.2 x 9) | 11,5 (25.3) | 1 | 0.044124
SAN184.02 | 460 (18) | 8 | 6.1 | 2400 | 1200 | 96.5 | 40 ÷ 1000 | 100 (4) | Aluminium | Neodymium | 97 x 20 x 9 (3.8 x 0.8 x 0.4) | Copper | Glass Fiber | Water Resistant Treated Paper + Water Proof Front Side Treatment | Polycotton | 9,5 (0.37) | 15,8 (0.62) | 11 (0.43) | 24,5 (0.96) | 7,8 (0.28) | 176,4 (6.94) | 42 | 5.3 | 38 | 235,8 (8.32) | 0.072 | 26.6 | 6.52 | 0.43 | 0.4 | 153,05 (5.4) | 1.82 | 1225,4 (189.9) | 1.99 | 88 | 9 (19.8) | 558 x 558 x 260 (22 x 22 x 10.2) | 12,9 (28.3) | 1 | 0.080955
SAN184.03 | 460 (18) | 8 | 6.6 | 3000 | 1500 | 96 | 30 ÷ 1000 | 100 (4) | Aluminium | Neodymium | 97 x 20 x 14 (3.82 x 0.79 x 0.55) | Copper | Glass Fiber | Water Resistant Treated Paper + Water Proof Front Side Treatment | Polycotton | 13 (0.51) | 22,3 (0.88) | 15 (0.59) | 33,5 (1.32) | 7,8 (0.28) | 200 (7.06) | 35 | 5.5 | 36 | 261,97 (9.24) | 0.075 | 27.27 | 7.84 | 0.44 | 0.42 | 159,07 (5.62) | 2.13 | 1225,4 (189.9) | 1.61 | 82 | 11 (24.3) | 558 x 558 x 268 (22 x 22 x 10.6) | 15,2 (33.5) | 1 | 0.083446
SAN184.50 | 460 (18) | 8 | 7.1 | 3400 | 1700 | 97 | 30 ÷ 1000 | 115 (4.5) | Aluminium | Neodymium | 113 x 40 x 17 (4.45 x 1.57 x 0.67) | CCAW | Glass Fiber | Water Resistant Treated Paper + Water Proof Front Side Treatment | Polycotton | 15,5 (0.61) | 24 (0.94) | 14 (0.55) | 38 (1.5) | 7,64 (0.27) | 226,5 (8.0) | 35 | 5.4 | 36 | 325,3 (11.47) | 0.059 | 38 | 7.27 | 0.28 | 0.27 | 124,8 (4.41) | 4.2 | 1225 (189.9) | 2.1 | 129 | 13,5 (29.8) | 520 x 520 x 280 (20.5 x 20.5 x 11) | 15,1 (33.3) | 1 | 0.075712
SAN184.51 | 460 (18) | 2 | 1.8 | 3400 | 1700 | 97.5 | 30 ÷ 1000 | 115 (4.5) | Aluminium | Neodymium | 113 x 40 x 30 (4.45 x 1.57 x 1.18) | CCAW | Glass Fiber | Water Resistant Treated Paper + Water Proof Front Side Treatment | Polycotton | 19,5 (0.77) | 26,5 (1.04) | 12 (0.47) | 45 (1.77) | 7,95 (0.28) | 169 (5.97) | 42 | 1.3 | 32 | 302,4 (10.7) | 0.084 | 18.5 | 7.23 | 0.23 | 0.22 | 169 (5.97) | 0.41 | 1194,6 (185.2) | 2.26 | 139 | 14,4 (31.7) | 484 x 484 x 279 (19 x 19 x 10.9) | 16,5 (36.4) | 1 | 0.065357
SAN184.50iP | 460 (18) | 2 | 2.23 | 3400 | 1700 | 98 | 30 ÷ 1000 | 115 (4.5) | Aluminium | Neodymium | 113 x 35 x 30 + 104 x 35 x 12 (4.45 x 1.38 x 1.18) + (4.09 x 1.38 x 0.47) | CCAW | Glass Fiber | Water Resistant Treated Paper + Water Proof Front Side Treatment | Polycotton | 19,25 (0.76) | 27 (1.06) | 13 (0.51) | 45 (1.77) | 13,5 (0.477) | 150 (5.29) | 35 | 1.37 | 34 | 312,9 (11.04) | 0.068 | 24.85 | 6.06 | 0.15 | 0.15 | 145.4 (5.13) | 0.4 | 1225 (189.9) | 3.8 | 229 | 15.1 (33.3) | 484 x 484 x 279 (19 x 19 x 10.9) | 17,3 (38.1) | 1 | 0.065357
SAN214.50 | 530 (21) | 8 | 6.8 | 3400 | 1700 | 98 | 30 ÷ 1000 | 115 (4.5) | Aluminium | Neodymium | 113 x 40 x 17 (4.45 x 1.57 x 0.67) | CCAW | Glass Fiber | Water Resistant Treated Paper + Water Proof Front Side Treatment | Polycotton | 15,5 (0.61) | 24 (0.94) | 14 (0.55) | 38 (1.5) | 10,3 (0.36) | 296,1 (10.46) | 35 | 5.21 | 33 | 405,6 (14.31) | 0.058 | 38.87 | 11.03 | 0.29 | 0.28 | 225,35 (7.96) | 4.72 | 1661,9 (257.6) | 2.67 | 114 | 15,2 (33.4) | 642 x 642 x 302 (25.3 x 25.3 x 11.9) | 20,7 (45.5) | 1 | 0.12447
SAN215.30 | 530 (21) | 8 | 6.9 | 4000 | 2000 | 97 | 30 ÷ 1000 | 134 (5.3) | Aluminium | Neodymium | 130 x 35 x 14 (5.12 x 1.38 x 0.55) | Copper | Glass Fiber | Water Resistant Treated Paper + Water Proof Front Side Treatment | Polycotton | 14,9 (0.59) | 26,4 (1.04) | 18 (0.71) | 38,8 (1.53) | 10,55 (0.372) | 299 (10.56) | 32 | 5.3 | 32 | 458,8 (16.18) | 0.052 | 38.27 | 5.64 | 0.34 | 0.32 | 214,53 (7.58) | 2.79 | 1700 (263.5) | 2.08 | 94 | 17 (37.5) | 570 x 570 x 299 (22.4 x 22.4 x 11.8) | 20,2 (44.5) | 1 | 0.11916
SAN216.00iP | 530 (21) | 1 | 1.05 | 5000 | 2500 | 99 | 35 ÷ 1000 | 152 (6) | Aluminium | Neodymium | 145 x 51 x 24 (5.71 x 2.01 x 0.94) | Edgewound CCA | Glass Fiber | Water Resistant Treated Paper + Water Proof Front Side Treatment | Polycotton | 20,8 (0.82) | 32,3 (1.27) | 18 (0.71) | 50,6 (1.99) | 7,95 (0.28) | 200 (7.06) | 40 | 0.7 | 36 | 481,6 (16.99) | 0.04 | 19.92 | 3.45 | 0.19 | 0.18 | 164,56 (5.81) | 0.46 | 1698,2 (263.22) | 3.84 | 186 | 20,7 (45.6) | 570 x 570 x 305 (22.4 x 22.4 x 12) | 26,1 (57.5) | 1 | 0.099095
WSF030.70 | 70 (3) | 8 | 6.9 | 60 | 30 | 85.5 | 100 ÷ 12000 | 20 (0.75) | Steel | Ferrite | 70 x 32 x 15 (2.76 x 1.26 x 0.59) | Copper | Glass Fiber | Aluminium | Rubber | 3,3 (0.13) | 4,3 (0.17) | 4 (0.16) | 8,5 (0.33) | 0,111 (0.004) | 0,068 (0.003) | N/A | 6.1 | 109 | 3,7 (0.13) | 0.574 | 4.67 | 4.11 | 0.71 | 0.61 | 0,895 (0.03) | 0.34 | 33,18 (5.1) | 0.16 | 154 | 0,5 (1.1) | 458 x 210 x 150 (18.3 x 8.3 x 5.9) | 11,4 (25.1) | 20 | 0.014427
WSF041.00 | 100 (4) | 8 | 6 | 80 | 40 | 90 | 120 ÷ 11000 | 25 (1) | Steel | Ferrite | 80 x 32 x 15 (3.15 x 1.26 x 0.59) | Copper | Polyimide | Water Resistant Treated Paper | Rubber | 2,8 (0.11) | 3,7 (0.15) | 4 (0.16) | 7,5 (0.3) | 0,19 (0.01) | 0,112 (0.004) | 123 | 5.4 | 123 | 4,9 (0.17) | 0.34 | 5.75 | 6.87 | 0.62 | 0.57 | 1,41 (0.05) | 0.24 | 54,11 (8.4) | 1.41 | 198 | 0,7 (1.6) | 415 x 370 x 160 (16.3 x 14.6 x 6.3) | 15,6 (34.4) | 18 | 0.024568
WSF051.02 | 130 (5) | 8 | 6.1 | 120 | 60 | 91.5 | 100 ÷ 5000 | 25 (1) | Steel | Ferrite | 90 x 32 x 15 (3.54 x 1.26 x 0.59) | Copper | Polyimide | Water Resistant Treated Paper | Rubber | 3,1 (0.12) | 4,9 (0.19) | 5 (0.2) | 8,7 (0.34) | 0,3 (0.01) | 6,4 (0.23) | 100 | 5.6 | 106 | 7,26 (0.26) | 0.312 | 6.4 | 7.02 | 0.66 | 0.6 | 3,44 (0.12) | 0.27 | 88,25 (13.7) | 0.59 | 161 | 0,9 (2.1) | 494 x 350 x 195 (19.4 x 13.8 x 7.7) | 14,6 (32) | 12 | 0.033716
MSF051.22 | 130 (5) | 8 | 6.4 | 140 | 70 | 92 | 140 ÷ 10000 | 32 (1.25) | Steel | Ferrite | 100 x 40 x 15 (3.94 x 1.57 x 0.59) | CCAW | Polyimide | Water Resistant Treated Paper | Polycotton | 3,1 (0.12) | 4,9 (0.19) | 5 (0.2) | 8,7 (0.34) | 0,4 (0.01) | 4,91 (0.17) | 115 | 5.7 | 141 | 6,93 (0.24) | 0.184 | 7.36 | 4.67 | 0.64 | 0.56 | 1,6 (0.06) | 0.23 | 78,54 (12.2) | 0.68 | 220 | 1,2 (2.7) | 494 x 350 x 195 (19.4 x 13.8 x 7.7) | 17,7 (38.9) | 12 | 0.033716
WSF061.52 | 165 (6.5) | 8 | 6.4 | 250 | 125 | 94 | 90 ÷ 5000 | 38 (1.5) | Steel | Ferrite | 115 x 45 x 20 (4.5 x 1.77 x 0.79) | Copper | Polyimide | Water Resistant Treated Paper | Polycotton | 3,8 (0.15) | 6,3 (0.25) | 6 (0.24) | 10,6 (0.42) | 0,5 (0.02) | 14,2 (0.5) | 95 | 5.5 | 91 | 13,3 (0.47) | 0.229 | 10.81 | 5.42 | 0.36 | 0.34 | 5,36 (0.19) | 0.42 | 128,7 (19.9) | 1.09 | 253 | 2 (4.4) | 410 x 370 x 208 (16.1 x 14.6 x 8.2) | 19,5 (42.9) | 8 | 0.031554
MSF061.50 | 165 (6.5) | 8 | 7.1 | 200 | 100 | 95 | 500 ÷ 5000 | 38 (1.5) | Steel | Ferrite | 100 x 45 x 15 (3.94 x 1.77 x 0.59) | Copper | Polyimide | Water Resistant Treated Paper | Paper | 2 (0.08) | 4,5 (0.18) | 6 (0.24) | 7 (0.28) | 0,786 (0.028) | N/A | N/A | 5.9 | 526 | 9,25 (0.33) | 0.01 | 8.17 | 15.83 | 2.7 | 2.3 | 0,286 (0.01) | 0.42 | 143 (22.2) | 1.49 | 195 | 1,4 (3.1) | 410 x 382 x 183 (16.1 x 15 x 7.2) | 12,9 (28.4) | 8 | 0.028661
MAF061.50 | 165 (6.5) | 8 | 6.4 | 240 | 120 | 96.5 | 150 ÷ 6000 | 38 (1.5) | Aluminium | Ferrite | 120 x 60 x 20 (4.72 x 2.36 x 0.79) | Edgewound CCA | Polyimide | Water Resistant Treated Paper | Polycotton | 3,5 (0.14) | 6 (0.24) | 6 (0.24) | 10 (0.39) | 0,529 (0.019) | 5,04 (0.178) | 150 | 5.8 | 173 | 10,2 (0.36) | 0.083 | 10.21 | 3.65 | 0.62 | 0.53 | 2,4 (0.08) | 0.296 | 143,1 (22.2) | 1.94 | 279 | 2,3 (5.1) | 376 x 350 x 203 (14.8 x 13.8 x 8) | 20,6 (45.4) | 8 | 0.026715
WAF061.80 | 165 (6.5) | 8 | 5.4 | 300 | 150 | 91 | 65 ÷ 5000 | 45 (1.8) | Aluminium | Ferrite | 120 x 60 x 20 (4.72 x 2.36 x 0.79) | CCAW | Glass Fiber | Water Resistant Treated Paper | Rubber | 4,8 (0.19) | 7,3 (0.29) | 6 (0.24) | 12,6 (0.5) | 0,8 (0.03) | 10,2 (0.36) | 80 | 4.7 | 65 | 20,1 (0.71) | 0.294 | 9.46 | 8.82 | 0.44 | 0.42 | 7,57 (0.27) | 0.34 | 134,8 (20.9) | 0.47 | 148 | 2,3 (5) | 410 x 370 x 231 (16.1 x 14.6 x 9.1) | 21 (46.2) | 8 | 0.035043
WSF081.82 | 200 (8) | 8 | 6.5 | 300 | 150 | 96 | 80 ÷ 5000 | 45 (1.8) | Steel | Ferrite | 130 x 60 x 18 (5.12 x 2.36 x 0.71) | Copper | Glass Fiber | Water Resistant Treated Paper | Polycotton | 4,6 (0.18) | 7,1 (0.28) | 6 (0.24) | 12,2 (0.48) | 0,8 (0.03) | 23 (0.97) | 80 | 5.7 | 79 | 19,4 (0.68) | 0.209 | 11.25 | 2.95 | 0.43 | 0.38 | 16,3 (0.58) | 0.49 | 235,1 (36.4) | 1.81 | 184 | 2,3 (5) | 260 x 260 x 137 (10.2 x 10.2 x 5.4) | 3 (6.6) | 1 | 0.0092612
SSF082.00L | 200 (8) | 8 | 6.6 | 700 | 350 | 88 | 50 ÷ 500 | 51 (2) | Steel | Ferrite | 140 x 62 x 20 (5.51 x 2.44 x 0.79) | CCAW | Glass Fiber | Water Resistant Treated Paper | Rubber | 9 (0.35) | 14,5 (0.57) | 10 (0.39) | 23 (0.91) | 1 (0.04) | 25,5 (0.90) | 60 | 5.2 | 52 | 66,3 (2.34) | 0.144 | 14.67 | 9.94 | 0.52 | 0.49 | 9,52 (0.34) | 2.51 | 216,42 (33.5) | 0.24 | 100 | 4,1 (9) | 260 x 260 x 166 (10.2 x 10.2 x 6.5) | 4,8 (10.5) | 1 | 0.011222
MAF082.00 | 200 (8) | 8 | 7.5 | 400 | 200 | 98.5 | 90 ÷ 5000 | 51(2) | Aluminium | Ferrite | 155 x 56 x 17,5 (6,1 x 2.2 x 0.69) | Copper | Polyimide | Water Resistant Treated Paper | Polycotton | 2,6 (0.1) | 6,6 (0.26) | 8 (0.31) | 9,2 (0.36) | 0,99 (0.035) | 14,7 (0.52) | 100 | 5.8 | 75 | 20,6 (0.73) | 0.217 | 17.33 | 6.47 | 0.19 | 0.18 | 14,04 (0.5) | 0.54 | 213,8 (33.1) | 3.06 | 395 | 4,1 (9) | 260 x 260 x 132 (10.2 x 10.2 x 5.2) | 4,7 (10.4) | 1 | 0.0089232
WAF082.00 | 200 (8) | 8 | 7 | 400 | 200 | 95 | 80 ÷ 3000 | 51 (2) | Aluminium | Ferrite | 145 x 70 x 22 (5.71 x 2.76 x 0.87) | CCAW | Glass Fiber | Water Resistant Treated Paper | Polycotton | 6,5 (0.26) | 10,6 (0.42) | 8,2 (0.32) | 17 (0.67) | 1 (0.04) | 19,84 (0.70) | 80 | 5.5 | 78 | 23,6 (0.83) | 0.174 | 12.51 | 3.66 | 0.41 | 0.37 | 12,7 (0.45) | 0.185 | 227 (35.2) | 1.45 | 190 | 4 (8.8) | 260 x 260 x 137 (10.2 x 10.2 x 5.4) | 4,8 (10.5) | 1 | 0.0092612
WSF102.00 | 250 (10) | 8 | 5.9 | 350 | 175 | 96.5 | 60 ÷ 4000 | 51 (2) | Steel | Ferrite | 140 x 90 x 17 (5.51 x 3.54 x 0.67) | CCAW | Glass Fiber | Water Resistant Treated Paper + Water Proof Front Side Treatment | Polycotton | 5,3 (0.21) | 9,3 (0.37) | 8 (0.31) | 14,6 (0.57) | 1,2 (0.04) | 25,7 (0.91) | 70 | 5.2 | 65 | 30,4 (1.07) | 0.196 | 11.62 | 5.73 | 0.48 | 0.45 | 34,62 (1.22) | 0.5 | 353 (54.7) | 1.91 | 135 | 3,2 (7) | 300 x 300 x 148 (11.8 x 11.8 x 5.8) | 4,1 (9) | 1 | 0.01332
WSF102.50 | 250 (10) | 8 | 6.5 | 500 | 250 | 97.5 | 60 ÷ 2500 | 65 (2.5) | Steel | Ferrite | 155 x 80 x 20 (6.1 x 3.15 x 0.79) | Edgewound CCA | Glass Fiber | Water Resistant Treated Paper | Polycotton | 8,2 (0.32) | 13,7 (0.54) | 8,2 (0.32) | 13,7 (0.54) | 1,4 (0.05) | 29,5 (1.04) | 73 | 5.4 | 66 | 31,7 (1.12) | 0.181 | 14.43 | 8.36 | 0.34 | 0.33 | 30,72 (1.08) | 0.78 | 346,4 (53.7) | 2.54 | 194 | 4,5 (10) | 300 x 300 x 158 (11.8 x 11.8 x 6.2) | 5,5 (12.1) | 1 | 0.01422
SSF102.40 | 250 (10) | 8 | 7.7 | 500 | 250 | 86 | 40÷ 500 | 61 (2.4) | Steel | Ferrite | 140 x 70 x 20 (5.51 x 2.76 x 0.79) | CCAW | Glass Fiber | Water Resistant Treated Paper | Rubber | 8,3 (0.33) | 12,3 (0.48) | 8 (0.31) | 20,5 (0.81) | 1,5 (0.05) | 37,7 (1.50) | 45 | 6.7 | 39 | 73,4 (2.59) | 0.228 | 14.01 | 8.96 | 0.61 | 0.57 | 42,55 (1.5) | 2.42 | 363,1 (56.3) | 0.39 | 64 | 3,5 (7.6) | 300 x 300 x 126 (11.8 x 11.8 x 5) | 4,3 (9.4) | 1 | 0.01134
SSF102.50L | 250 (10) | 8 | 6.5 | 800 | 400 | 91.5 | 50 ÷ 500 | 65 (2.5) | Steel | Ferrite | 170 x 80 x 25 (6.69 x 3.15 x 0.98) | CCAW | Glass Fiber | Water Resistant Treated Paper | Rubber | 11,5(0.45) | 17 (0.67) | 10 (0.39) | 28 (1.1) | 1,6 (0.06) | 29,7 (1.05) | 55 | 5.5 | 50 | 75,02 (2.65) | 0.137 | 15.54 | 4.67 | 0.53 | 0.48 | 25,62 (0.9) | 1.22 | 363,05 (56.3) | 0.57 | 94 | 7,1 (15.6) | 308 x 308 x 196 (12.1 x 12.1 x 7.7) | 8,1 (17.8) | 1 | 0.018593
WAF102.50 | 250 (10) | 8 | 6.7 | 500 | 250 | 98 | 70 ÷ 4000 | 65 (2.5) | Aluminium | Ferrite | 156 x 80 x 20 (6.14 x 3.15 x 0.79) | CCAW | Glass Fiber | Water Resistant Treated Paper | Polycotton | 5,1 (0.2) | 9,1 (0.36) | 8 (0.31) | 14,2 (0.56) | 1,6 (0.06) | 36 (1.27) | 75 | 5.7 | 74 | 25,4 (0.9) | 0.136 | 14.62 | 4.01 | 0.12 | 0.38 | 27,91 (0.99) | 0.68 | 380,1 (58.9) | 2.62 | 617 | 4,8 (10.5) | 300 x 300 x 148 (11.8 x 11.8 x 5.8) | 5,7 (12.5) | 1 | 0.01332
WAF102.51 | 250 (10) | 8 | 6.8 | 700 | 350 | 96.5 | 60 ÷ 4000 | 65 (2.5) | Aluminium | Ferrite | 155 x 75 x 20 (6.1 x 2.95 x 0.79) | CCAW | Glass Fiber | Water Resistant Treated Paper + Water Proof Front Side Treatment | Polycotton | 6,1 (0.24) | 11,6 (0.46) | 10 (0.39) | 17,2 (0.68) | 1,6 (0.06) | 35,4 (1.25) | 70 | 5.7 | 69 | 38 (1.34) | 0.141 | 15.7 | 9.38 | 0.38 | 0.37 | 24 (0.85) | 0.97 | 346,4 (53.7) | 1.96 | 182 | 4,8 (10.5) | 300 x 300 x 148 (11.8 x 11.8 x 5.8) | 5,7 (12.5) | 1 | 0.01332
WAF102.50A | 250 (10) | 8 | 6.5 | 500 | 250 | 98.5 | 70 ÷ 4000 | 65 (2.5) | Aluminium | Ferrite | 155 x 80 x 20 (6.1 x 3.15 x 0.79) | Edgewound CCA | Glass Fiber | Water Resistant Treated Paper + Water Proof Front Side Treatment | Polycotton | 5 (0.2) | 9 (0.35) | 8 (0.31) | 14 (0.55) | 1,5 (0.05) | 39 (1.38) | 70 | 5.5 | 71 | 34,6 (1.22) | 0.142 | 16.1 | 5.371 | 0.33 | 0.31 | 29,09 (1.03) | 0.82 | 380,1 (58.9) | 3.1 | 215 | 4,7 (10,2) | 300 x 300 x 148 (11.8 x 11.8 x 5.8) | 5,6 (12.3) | 1 | 0.01332
MAF103.00 | 250 (10) | 8 | 6.3 | 700 | 350 | 99 | 70 ÷ 4000 | 75 (3) | Aluminium | Ferrite | 200 x 85 x 19 (7.87 x 3.35 x 0.75) | Copper | Glass Fiber | Water Resistant Treated Paper | Polycotton | 2,2 (0.09) | 6,2 (0.24) | 8 (0.31) | 8,3 (0.33) | 1,8 (0.064) | 25,9 (0.92) | 85 | 5.2 | 85 | 41 (1.45) | 0.086 | 20.62 | 5.77 | 0.27 | 0.25 | 14,88 (0.53) | 0.58 | 350 (54.3) | 3.28 | 315 | 6,9 (15.2) | 300 x 300 x 148 (11.8 x 11.8 x 5.8) | 7,8 (17.2) | 1 | 0.01332
WSF122.02 | 300 (12) | 8 | 6 | 400 | 200 | 98 | 50 ÷ 3000 | 51 (2) | Steel | Ferrite | 140 x 60 x 17 (5.51 x 2.36 x 0.67) | Copper | Glass Fiber | Water Resistant Treated Paper | Polycotton | 4,3 (0.17) | 8,3 (0.33) | 8 (0.31) | 12,6 (0.5) | 1,9 (0.07) | 59,8 (2.11) | 55 | 5.2 | 51 | 44,8 (1.58) | 0.222 | 12.81 | 4.02 | 0.45 | 0.41 | 88,4 (3.12) | 0.53 | 530,9 (82.3) | 2.42 | 113 | 3,5 (7.6) | 356 x 356 x 173 (14 x 14 x 6.8) | 4,8 (10.5) | 1 | 0.021925
FSF122.02 | 300 (12) | 8 | 6.5 | 300 | 150 | 98 | 60 ÷ 10000 | 45 (1.8) | Steel | Ferrite | 156 x 80 x 20 (6.1 x 3.15 x 0.79) | Copper | Polyimide | Water Resistant Treated Paper | Polycotton | 3 (0.12) | 7 (0.28) | 8 (0.31) | 10 (0.39) | 2,32 (0.082) | 36,75 (1.30) | 90 | 5.9 | 57 | 41.7 (1.47) | 0.186 | 14.76 | 5.51 | 0.4 | 0.38 | 65,39 (2.31) | 0.55 | 498,8 (77.3) | 2.9 | 143 | 4,4 (9.7) | 356 x 356 x 173 (14 x 14 x 6.8) | 5,7 (12.6) | 1 | 0.021925
WSF122.50 | 300 (12) | 8 | 6.6 | 500 | 250 | 97.5 | 50 ÷ 3000 | 65 (2,5) | Steel | Ferrite | 160 x 70 x 20 (6.3 x 2.76 x 0.79) | Copper | Glass Fiber | Water Resistant Treated Paper + Water Proof Front Side Treatment | Polycotton | 4,7 (0.19) | 8,8 (0.35) | 8,2 (0.32) | 13,4 (0.53) | 2 (0.07) | 46,7 (1.65) | 55 | 5.6 | 49 | 58,5 (2.06) | 0.18 | 17.1 | 5.54 | 0.35 | 0.33 | 71,7 (2.53) | 0.76 | 530,9 (82.3) | 2.37 | 140 | 4,7 (10.3) | 356 x 356 x 173 (14 x 14 x 6.8) | 6 (13.3) | 1 | 0.021925
SSF122.50L | 300 (12) | 8 | 6.5 | 800 | 400 | 93 | 40 ÷ 500 | 65 (2.5) | Steel | Ferrite | 193 x 80 x 25 (7.6 x 3.15 x 0.98) | CCAW | Glass Fiber | Water Resistant Treated Paper | Rubber | 11,5 (0.45) | 17 (0.67) | 10 (0.39) | 28 (1.1) | 2,9 (0.1) | 46,2 (1.63) | 46 | 5.4 | 41 | 98,8 (3.49) | 0.154 | 17.1 | 3.22 | 0.47 | 0.41 | 61,44 (2.17) | 1.38 | 530,8 (82.3) | 0.85 | 87 | 8,7 (19.2) | 356 x 356 x 192 (14 x 14 x 7.6) | 10,2 (22.4) | 1 | 0.024333
WAF122.50 | 300 (12) | 8 | 6.8 | 700 | 350 | 97.5 | 60 ÷ 3000 | 65 (2.5) | Aluminium | Ferrite | 170 x 75 x 20 (6.69 x 2.95 x 0.79) | CCAW | Glass Fiber | Water Resistant Treated Paper + Water Proof Front Side Treatment | Polycotton | 6 (0.24) | 11,5 (0.45) | 10 (0.39) | 17 (0.67) | 2,6 (0.09) | 50 (1.77) | 65 | 5.7 | 59 | 66,7 (2.35) | 0.108 | 19.06 | 5.88 | 0.39 | 0.37 | 47 (1.66) | 0.88 | 555,7 (86.1) | 2.42 | 151 | 6,3 (13.9) | 356 x 356 x 192 (14 x 14 x 7.6) | 7,8 (17.1) | 1 | 0.024333
WAF123.00 | 300 (12) | 8 | 6.5 | 1000 | 500 | 99 | 500 ÷ 3000 | 75 (3) | Aluminium | Ferrite | 190 x 95 x 25 (7.48 x 3.74 x 0.98) | CCAW | Glass Fiber | Water Resistant Treated Paper + Water Proof Front Side Treatment | Polycotton | 7,2 (0.28) | 12,7 (0.5) | 10 (0.39) | 19,3 (0.76) | 2,8 (0.09) | 70,8 (2.5) | 55 | 4.8 | 50 | 58,9 (2.08) | 0.173 | 18.2 | 3.56 | 0.27 | 0.25 | 69,2 (2.44) | 0.84 | 530,9 (82.3) | 3.1 | 185 | 8,7 (19.2) | 356 x 356 x 192 (14 x 14 x 7.6) | 10,4 (22.8) | 1 | 0.024333
WAF123.01 | 300 (12) | 8 | 5.6 | 1000 | 500 | 98.5 | 65 ÷ 3000 | 75 (3) | Aluminium | Ferrite | 190 x 95 x 25 (7.48 x 3.74 x 0.98) | CCAW | Glass Fiber | Water Resistant Treated Paper + Water Proof Front Side Treatment | Polycotton | 7,5 (0.3) | 13 (0.51) | 10 (0.39) | 20 (0.79) | 2,8 (0.1) | 61,7 (2.18) | 70 | 4.8 | 65 | 63,2 (2.23) | 0.096 | 17.08 | 6.32 | 0.42 | 0.4 | 41,9 (1.48) | 0.75 | 555,7 (86.1) | 2.57 | 155 | 8,6 (18.9) | 356 x 356 x 192 (14 x 14 x 7.6) | 10,2 (22.5) | 1 | 0.024333
WAF123.02 | 300 (12) | 8 | 6 | 1000 | 500 | 99 | 45 ÷ 3000 | 75 (3) | Aluminium | Ferrite | 200 x 95 x 25 (7.87 x 3.74 x 0.98) | CCAW | Glass Fiber | Water Resistant Treated Paper + Water Proof Front Side Treatment | Polycotton | 4,6 (0.18) | 10,1 (0.4) | 10 (0.39) | 14,2 (0.56) | 2,8 (0.1) | 72,9 (2.87) | 60 | 5.2 | 47 | 56,5 (1.99) | 0.202 | 18.25 | 5.29 | 0.26 | 0.25 | 80,39 (2.84) | 0.48 | 530,9 (82.3) | 3.12 | 181 | 8,9 (19.6) | 356 x 356 x 192 (14 x 14 x 7.6) | 10,6 (23.4) | 1 | 0.024333
WAF124.01 | 300 (12) | 8 | 6.4 | 2000 | 1000 | 96.5 | 40 ÷ 1000 | 100 (4) | Aluminium | Ferrite | 220 x 120 x 25 (8.66 x 4.72 x 0.98) | Copper | Glass Fiber | Water Resistant Treated Paper + Water Proof Front Side Treatment | Polycotton | 9 (0.35) | 16 (0.63) | 12 (0.47) | 24 (0.94) | 3,2 (0.11) | 59,4 (2.10) | 55 | 5.1 | 42 | 107,5 (3.79) | 0.129 | 25.62 | 5.72 | 0.22 | 0.22 | 53,4 (1.88) | 1.58 | 540 (83.7) | 1.78 | 191 | 12,1 (26.6) | 356 x 356 x 192 (14 x 14 x 7.6) | 13,4 (29.5) | 1 | 0.024333
WAF 124.02 | 300 (12) | 8 | 5.6 | 1200 | 600 | 96.5 | 50 ÷ 2500 | 100 (4) | Aluminium | Ferrite | 200 x 110 x 22 (7.87 x 4.33 x 0.87) | CCAW | Polyimide | Water Resistant Treated Paper + Water Proof Front Side Treatment | Polycotton | 9,1 (0.36) | 14,6 (0.57) | 10 (0.39) | 23,2 (0.91) | 2,93 (0.104) | 56 (1.98) | 65 | 4.9 | 49 | 79 (2.79) | 0.132 | 18.22 | 4.31 | 0.36 | 0.33 | 52,64 (1.86) | 1.03 | 531 (82.3) | 1.67 | 136 | 11,7 (25.8) | 356 x 356 x 179 (14 x 14 x 7) | 13,1 (28.9) | 1 | 0.022686
WSF152.50 | 380 (15) | 8 | 6.3 | 500 | 250 | 97.5 | 45 ÷ 3000 | 65 (2.5) | Steel | Ferrite | 160 x 70 x 20 (6.3 x 2.76 x 0.79) | Copper | Glass Fiber | Water Resistant Treated Paper + Water Proof Front Side Treatment | Polycotton | 4,7 (0.19) | 8,8 (0.35) | 8,2 (0.32) | 13,4 (0.53) | 3,8 (0.13) | 86,3 (3.4) | 50 | 5.6 | 46 | 90,3 (3.19) | 0.133 | 16.16 | 5.12 | 0.56 | 0.5 | 137,9 (4.87) | 0.77 | 855 (132.53) | 2.29 | 82 | 5,4 (11.8) | 438 x 438 x 204 (17.2 x 17.2 x 8) | 7,5 (16.6) | 1 | 0.039136
SSF153.00 | 380 (15) | 8 | 6 | 800 | 400 | 98 | 45 ÷ 2000 | 75 (3) | Steel | Ferrite | 190 x 85 x 20 (7.48 x 3.35 x 0.79) | Copper | Glass Fiber | Water Resistant Treated Paper + Water Proof Front Side Treatment | Polycotton | 6,7 (0.26) | 12,6 (0.5) | 10,5 (0.41) | 18,6 (0.73) | 4,1 (0.14) | 94,3 (3.33) | 52 | 5.1 | 47 | 103,7 (3.66) | 0.113 | 18.65 | 5.19 | 0.44 | 0.41 | 116,92 (4.13) | 1.06 | 855 (132.5) | 2.56 | 106 | 8,5 (18.8) | 438 x 438 x 212 (17.2 x 17.2 x 8.3) | 10,7 (23.5) | 1 | 0.040671
WXF15.400 | 380 (15) | 8 | 6.5 | 800 | 400 | 99.5 | 50 ÷ 3000 | 75 (3) | Aluminium | Ferrite | 190 x 82 x 20 (7.48 x 3.23 x 0.79) | CCAW | Glass Fiber | Water Resistant Treated Paper | Polycotton | 6,1 (0.24) | 11,6 (0.46) | 10 (0.39) | 17,1 (0.67) | 4,26 (0.15) | 115 (4.1) | 45 | 5.6 | 35 | 82,8 (2.92) | 0.248 | 19.4 | 4.09 | 0.27 | 0.26 | 257 (9.08) | 0.99 | 855,3 (132.6) | 3.92 | 130 | 8 (17.6) | 438 x 438 x 191 (17.2 x 17.2 x 7.5) | 10 (22) | 1 | 0.036642
WAF153.00 | 380 (15) | 8 | 5.5 | 1000 | 500 | 99 | 40 ÷ 3000 | 75 (3) | Aluminium | Ferrite | 190 x 95 x 25 (7.48 x 3.74 x 0.98) | CCAW | Glass Fiber | Water Resistant Treated Paper + Water Proof Front Side Treatment | Polycotton | 7 (0.28) | 12,5 (0.49) | 10 (0.39) | 19 (0.75) | 4,8 (0.17) | 102 (3.60) | 50 | 4.7 | 43 | 99,2 (3.5) | 0.141 | 17.88 | 9 | 0.39 | 0.37 | 146,3 (5.17) | 0.91 | 855 (132.5) | 2.78 | 110 | 9,4 (20.7) | 452 x 452 x 204 (17.8 x 17.8 x 8) | 11,6 (25.5) | 1 | 0.041678
WAF153.02 | 380 (15) | 8 | 6.2 | 1000 | 500 | 100 | 40 ÷ 4000 | 75 (3) | Aluminium | Ferrite | 200 x 85 x 20 (7.87 x 3.35 x 0.79) | CCAW | Glass Fiber | Water Resistant Treated Paper + Water Proof Front Side Treatment | Polycotton | 4,6 (0.18) | 10,1 (0.4) | 10 (0.39) | 14,2 (0.56) | 4,5 (0.159) | 93,4 (2.30) | 50 | 5.3 | 37 | 82,3 (2.9) | 0.23 | 18.68 | 8.54 | 0.29 | 0.28 | 236,4 (8.35) | 0.49 | 855 (132.5) | 3.92 | 128 | 10,2 (22.5) | 455 x 455 x 215 (17.9 x 17.9 x 8.5) | 11,4 (25.1) | 1 | 0.04451
WXF15.800 | 380 (15) | 8 | 6.2 | 1600 | 800 | 98 | 40 ÷ 2000 | 100 (4) | Aluminium | Ferrite | 220 x 110 x 20 (8.66 x 4.33 x 0.79) | Edgewound CCA | Glass Fiber | Water Resistant Treated Paper | Polycotton | 7,7 (0.3) | 11,7 (0.46) | 8 (0.31) | 19,4 (0.76) | 4,38 (0.154) | 120 (4.2) | 50 | 5.2 | 50 | 131,3 (4.63) | 0.076 | 22.9 | 5.8 | 0.41 | 0.39 | 79 (2.79) | 1.1 | 855,3 (132,6) | 2.33 | 122 | 10,4 (22.9) | 438 x 438 x 191 (17.2 x 17.2 x 7.5) | 12,4 (27.3) | 1 | 0.036642
WAF154.02 | 380 (15) | 8 | 7.3 | 1600 | 800 | 96.5 | 40 ÷ 1000 | 100 (4) | Aluminium | Ferrite | 200 x 110 x 22 (7.87 x 4.33 x 0.87) | Copper | Glass Fiber | Water Resistant Treated Paper + Water Proof Front Side Treatment | Polycotton | 7,9 (0.31) | 13,8 (0.54) | 10,5 (0.41) | 21 (0.83) | 4,6 (0.16) | 93,8 (3.31) | 45 | 5.8 | 41 | 148,60 (5.24) | 0.101 | 22.95 | 9.51 | 0.42 | 0.4 | 125,1 (4.42) | 1.75 | 934,82 (144.9) | 1.99 | 98 | 10,2 (22.5) | 438 x 438 x 218 (17.2 x 17.2 x 8.6) | 12,5 (27.6) | 1 | 0.041822
WAF154.03 | 380 (15) | 8 | 7.4 | 1700 | 850 | 98 | 40 ÷ 3000 | 100 (4) | Aluminium | Ferrite | 220 x 110 x 25 (8.66 x 4.33 x 0.98) | CCAW | Glass Fiber | Water Resistant Treated Paper + Water Proof Front Side Treatment | Polycotton | 5,2 (0.2) | 14,1 (0.56) | 14,5 (0.57) | 17,7 (0.7) | 5,20 (0.184) | 99,6 (3.52) | 65 | 6 | 40 | 113,3 (3.99) | 0.141 | 21.83 | 10.86 | 0.36 | 0.35 | 155,29 (5.48) | 0.36 | 881,41 (136.6) | 2.64 | 111 | 11,3 (24.9) | 455 x 455 x 220 (17.9 x 17.9 x 8.7) | 12,6 (27.8) | 1 | 0.045546
WAF154.01 | 380 (15) | 8 | 6.7 | 2000 | 1000 | 97.5 | 40 ÷ 1000 | 100 (4) | Aluminium | Ferrite | 220 x 120 x 25 (8.66 x 4.72 x 0.98) | Copper | Glass Fiber | Water Resistant Treated Paper + Water Proof Front Side Treatment | Polycotton | 10,3 (0.41) | 17,3 (0.68) | 12 (0.47) | 12 (0.47) | 5,4 (0.19) | 94,1 (3.32) | 50 | 5.2 | 42 | 165,8 (5.85) | 0.086 | 26.5 | 5.6 | 0.33 | 0.31 | 105,9 (3.74) | 1.67 | 934,8 (144.9) | 2.33 | 127 | 13,3 (29.2) | 438 x 438 x 230 (17.2 x 17.2 x 9.1) | 15,3 (33.6) | 1 | 0.044124
WAF154.00 | 380 (15) | 8 | 8 | 3000 | 1500 | 97 | 40 ÷ 3000 | 100 (4) | Aluminium | Ferrite | 220 x 115 x 30 (8.66 x 4.53 x 1.18) | Copper | Glass Fiber | Water Resistant Treated Paper + Water Proof Front Side Treatment | Polycotton | 12,1 (0.48) | 21,4 (0.84) | 15 (0.59) | 31,7 (1.25) | 5,4 (0.19) | 107,6 (3.8) | 45 | 5.8 | 38 | 167,3 (5.9) | 0.106 | 27.35 | 5.74 | 0.31 | 0.29 | 131,1 (4.63) | 1.88 | 934,8 (144.9) | 2.19 | 123 | 15,5 (34.1) | 438 x 438 x 230 (17.2 x 17.2 x 9.1) | 17,8 (39.1) | 1 | 0.044124
SAF184.01 | 460 (18) | 8 | 5.8 | 1400 | 700 | 99 | 30 ÷ 1400 | 100 (4) | Aluminium | Ferrite | 220 x 110 x 25 (8.66 x 4.33 x 0.98) | Copper | Glass Fiber | Water Resistant Treated Paper + Water Proof Front Side Treatment | Polycotton | 6,8 (0.27) | 13 (0.51) | 11 (0.43) | 19 (0.75) | 8,5 (0.3) | 159 (5.62) | 40 | 4.9 | 33 | 198,3 (6.99) | 0.121 | 25.76 | 7.98 | 0.3 | 0.29 | 257,25 (9.08) | 1.62 | 1225,4 (189.9) | 2.84 | 110 | 11,9 (26.1) | 558 x 558 x 245 (22 x 22 x 9.6) | 15,8 (34.7) | 1 | 0.076284
SAF184.05 | 460 (18) | 8 | 6.4 | 2000 | 1000 | 96 | 30 ÷ 2500 | 100 (4) | Aluminium | Ferrite | 220 x 110 x 25 (8.66 x 4.33 x 0.98) | Copper | Glass Fiber | Water Resistant Treated Paper + Water Proof Front Side Treatment | Polycotton | 7,7 (0.3) | 13,2 (0,52) | 10 (0.39) | 20,3 (0.8) | 7,42 (0.262) | 178,2 (7.0) | 45 | 5.4 | 39 | 217,4 (7.67) | 0.078 | 25.4 | 5.9 | 0.45 | 0.41 | 141,2 (4.99) | 1.66 | 1134 (175.8) | 1.78 | 87 | 12,3 (27.1) | 520 x 520 x 253 (20.5 x 20.5 x 9.9) | 14 (30.9) | 1 | 0.068411
SAF184.02 | 460 (18) | 8 | 5.8 | 2400 | 1200 | 96.5 | 40 ÷ 1000 | 100 (4) | Aluminium | Ferrite | 220 x 120 x 25 (8.66 x 4.72 x 0.98) | Copper | Glass Fiber | Water Resistant Treated Paper + Water Proof Front Side Treatment | Polycotton | 8,4 (0.33) | 15,4 (0.61) | 12 (0.47) | 22,7 (0.89) | 8,5 (0.3) | 160 (5.7) | 38 | 4.9 | 38 | 246,2 (8.68) | 0.069 | 24.66 | 10.3 | 0.48 | 0.46 | 146,93 (5.19) | 1.93 | 1225,4 (189.9) | 1.7 | 79 | 13,5 (29.8) | 558 x 558 x 256 (22 x 22 x 10.1) | 17,4 (38.2) | 1 | 0.079709
SAF184.03 | 460 (18) | 8 | 7.2 | 3000 | 1500 | 96 | 30 ÷ 1000 | 100 (4) | Aluminium | Ferrite | 220 x 115 x 30 (8.66 x 4.53 x 1.18) | Copper | Glass Fiber | Water Resistant Treated Paper + Water Proof Front Side Treatment | Polycotton | 13 (0.51) | 22,3 (0.88) | 13 (0.51) | 33,5 (1.32) | 8,5 (0.30) | 172,8 (6.8) | 35 | 5.8 | 30 | 250,2 (8.83) | 0.116 | 28.1 | 6.68 | 0.34 | 0.33 | 245,8 (8.68) | 2.16 | 1225,4 (189.9) | 1.79 | 88 | 16,4 (36) | 558 x 558 x 268 (22 x 22 x 10.6) | 20,6 (45.3) | 1 | 0.083446
SAF184.04 | 460 (18) | 8 | 6.8 | 3000 | 1500 | 95 | 35 ÷ 1000 | 100 (4) | Aluminium | Ferrite | 220 x 115 x 30 (8.66 x 4.53 x 1.18) | Copper | Glass Fiber | Water Resistant Treated Paper + Water Proof Front Side Treatment | Polycotton | 12,1 (0.48) | 21,4 (0.84) | 15 (0.59) | 31,7 (1.25) | 8,5 (0.30) | 194 (6.85) | 37 | 5.5 | 37 | 270,48 (9.54) | 0.068 | 26.34 | 9.01 | 0.5 | 0.48 | 143,9 (5.08) | 2.05 | 1225,4 (189.9) | 1.42 | 74 | 16 (35.2) | 558 x 558 x 268 (22 x 22 x 10.6) | 20,2 (44.5) | 1 | 0.083446
SAF184.50 | 460 (18) | 8 | 7 | 3600 | 1800 | 95.5 | 30 ÷ 1000 | 115 (4.5) | Aluminium | Ferrite | 250 x 128 x 30 (9.84 x 5.04 x 1.18) | Copper | Glass Fiber | Water Resistant Treated Paper + Water Proof Front Side Treatment | Polycotton | 12,5 (0.49) | 21,8 (0.86) | 15 (0.59) | 32,5 (1.28) | 8,46 (0.299) | 200 (7.1) | 38 | 5.5 | 37 | 293,83 (10.36) | 0.061 | 29.29 | 9.82 | 0.44 | 0.43 | 130,4 (4.61) | 2.9 | 1225,4 (189.9) | 1.49 | 84 | 16,8 (37 ) | 520 x 520 x 270 (20.5 x 20.5 x 10.6) | 18,5 (40.8) | 1 | 0.073008
SAF214.50 | 530 (21) | 8 | 6.8 | 4000 | 2000 | 95.5 | 30 ÷ 1000 | 115 (4.5) | Aluminium | Ferrite | 240 x 120 x 30 (9.45 x 4.72 x 1.18) | Copper | Glass Fiber | Water Resistant Treated Paper + Water Proof Front Side Treatment | Polycotton | 12,5 (0.49) | 21,8 (0.86) | 15 (0.59) | 32,5 (1.28) | 11,85 (0.42) | 299 (10.56) | 33 | 5.7 | 33 | 378,26 (13.34) | 0.062 | 29.2 | 8.02 | 0.52 | 0.49 | 241,61 (8.53) | 2.87 | 1662 (257.6) | 1.59 | 63 | 17,8 (39.2) | 642 x 642 x 286 (25.3 x 25.3 x 11.3) | 23,2 (51.1) | 1 | 0.11788
FSN020.71F | 50 (2) | 8 | 6.9 | 30 | 15 | 86 | 200 ÷ 20000 | 20 (0.75) | Steel | Neodymium | 19 x 5 + 19 x 3 (0.75 x 0.2 + 0.75 x 0.1) | CCAW | Polyimide | Water Resistant Treated Paper | Polycotton | 2,4 (0.09) | 2,6 (0.1) | 3 (0.12) | 6,2 (0.24) | 0,028 (0.001) | 1,0 (0.035) | Sealed | 6.4 | 212 | 1,17 (0.04) | 0.482 | 3.24 | 6.36 | 0.95 | 0.82 | 0,205 (0.01) | 0.062 | 17,35(2.7) | 0.2 | 223 | 0,15 (0.34) | 440 x 397 x 182 (17.3 x 15.6 x 7.2) | 12,9 (28.5) | 60 | 0.031792
FSN020.72 | 50 (2) | 8 | 6.6 | 30 | 15 | 84.5 | 200 ÷ 20000 | 20 (0.75) | Steel | Neodymium | 19 x 5 + 19 x 3 (0.75 x 0.2 + 0.75 x 0.1) | CCAW | Polyimide | Water Resistant Treated Paper | Rubber | 2,4 (0.09) | 2,7 (0.11) | 3 (0.12) | 6,3 (0.25) | 0,03 (0.001) | 0,78 (0.027) | Sealed | 6.2 | 210 | 1,44 (0.05) | 0.399 | 3.19 | 4.42 | 1.16 | 0.92 | 0,17 (0.01) | 0.063 | 17,4 (2.7) | 0.13 | 181 | 0,15 (0.34) | 440 x 397 x 182 (17.3 x 15.6 x 7.2) | 12,8 (28.2) | 60 | 0.031792
FSN021.00 | 50 (2) | 8 | 6.2 | 40 | 20 | 88 | 200 ÷ 20000 | 25 (1) | Steel | Neodymium | 24,9 x 3,8 + 22 x 2,5 (0.98 x 0.15) + (0.86 x 0.1) | CCAW | Polyimide | Water Resistant Treated Paper | Polycotton | 1,8 (0.07) | 2,4 (0.09) | 3,5 (0.14) | 5,3 (0.21) | 0,024 (0.001) | 1,0 (0.035) | Sealed | 5.8 | 219 | 1,25 (0.04) | 0.424 | 3.67 | 2.96 | 0.73 | 0.59 | 0,218 (0.01) | 0.067 | 19,05 (3) | 0.3 | 300 | 0,12 (0.27) | 440x 397 x 182 (17.3 x 15.6 x 7.2) | 11,6 (25.4) | 60 | 0.031792
FSN021.02 | 50 (2) | 8 | 6 | 50 | 25 | 83 | 140 ÷ 20000 | 25 (1) | Steel | Neodymium | 24,9 x 5 (0.98 x 0.2) | CCAW | Polyimide | Aluminium | Rubber | 2,5 (0.1) | 2,7 (0.11) | 3 (0.12) | 6,4 (0.25) | 0,026 (0.001) | 0,63 (0.022) | Sealed | 5.7 | 151 | 1,7 (0.06) | 0.65 | 3.44 | 5.5 | 0.77 | 0.68 | 0,33 (0.01) | 0.1 | 19 (2.9) | 0.14 | 196 | 0,15 (0.33) | 260 x 260 x 137 (10.2 x 10.2 x 5.4) | 11,4 (25.2) | 60 | 0.0092612
FSF030.70 | 70 (3) | 8 | 7 | 60 | 30 | 87.5 | 120 ÷ 21000 | 20 (0.75) | Steel | Ferrite | 70 x 32 x 15 (2.76 x 1.26 x 0.59) | CCAW | Glass Fiber | Water Resistant Treated Paper | Rubber | 2,1 (0.08) | 3,1 (0.12) | 4 (0.16) | 6,2 (0.24) | 0,13 (0.005) | 1,96 (0.067) | Sealed | 6.4 | 120 | 1,98 (0.07) | 0.89 | 3.29 | 4.04 | 0.88 | 0.73 | 1,39 (0.05) | 0.059 | 33,18 (5.1) | 0.26 | 136 | 0,5 (1.1) | 587 x 238 x 173 (23.1 x 9.4 x 6.8) | 12,3 (27.1) | 20 | 0.024169
FSN030.71 | 70 (3) | 8 | 7 | 60 | 30 | 89 | 120 ÷ 21000 | 20 (0.75) | Steel | Neodymium | 45 x 25 x 3,5 (1.77 x 0.98 x 0.14) | CCAW | Glass Fiber | Water Resistant Treated Paper | Rubber | 2,1 (0.08) | 3,1 (0.12) | 4 (0.16) | 6,2 (0.24) | 0,05 (0.002) | 2,0 (0.071) | Sealed | 6.4 | 132 | 1,85 (0.07) | 0.79 | 3.88 | 4.36 | 0.65 | 0.57 | 1,23 (0.04) | 0.07 | 33,18 (5.1) | 0.42 | 203 | 0,19 (0.43) | 490 x 325 x 207 (19.3 x 12.8 x 8.1) | 12,6 (27.8) | 45 | 0.032965
FSN030.72 | 70 (3) | 8 | 6.9 | 60 | 30 | 90 | 120÷ 20000 | 20 (0.75) | Steel | Neodymium | 50 x 25 x 5 (1.97 x 0.98 x 0.2) | CCAW | Glass Fiber | Water Resistant Treated Paper | Rubber | 2,1 (0.08) | 3,1 (0.12) | 4 (0.16) | 6,3 (0.25) | 0,05 (0.002) | 1,93 (0.068) | 125 | 6.5 | 127 | 2,38 (0.08) | 0.65 | 5.61 | 4.85 | 0.39 | 0.36 | 1,02 (0.04) | 0.16 | 33,18 (5.1) | 0.52 | 326 | 0,19 (0.43) | 490 x 325 x 207 (19.3 x 12.8 x 8.1) | 12,6 (27.8) | 45 | 0.032965
FAN030.71 | 70 (3) | 8 | 6.9 | 60 | 30 | 88.5 | 120 ÷ 21000 | 20 (0.75) | Aluminium | Neodymium | 45 x 25 x 3,5 (1.77 x 0.98 x 0.14) | CCAW | Glass Fiber | Water Resistant Treated Paper | Rubber | 2,1 (0.08) | 3,1 (0.12) | 4 (0.16) | 6,2 (0.24) | 0,07 (0.002) | 1,6 (0.06) | Sealed | 6.5 | 123 | 1,93 (0.07) | 0.87 | 3.72 | 5.5 | 0.7 | 0.62 | 1,35 (0.05) | 0.038 | 33,18 (5.1) | 0.35 | 176 | 0,21 (0.46) | 542 x 355 x 205 (21.3 x 14 x 8.1) | 13,6 (30) | 45 | 0.039444
FSF041.00 | 100 (4) | 8 | 6.2 | 80 | 40 | 88.5 | 110 ÷ 18000 | 25 (1) | Steel | Ferrite | 80 x 32 x 15 (3.15 x 1.26 x 0.59) | CCAW | Polyimide | Water Resistant Treated Paper | Rubber | 2,2 (0.09) | 3,2 (0.13) | 4 (0.16) | 6,4 (0.25) | 0,18 (0.01) | 2,81 (0.099) | Sealed | 5.8 | 132 | 4,1 (0.14) | 0.355 | 4.27 | 4.09 | 1.07 | 0.85 | 1,47 (0.05) | 0.05 | 54,11 (8.4) | 0.31 | 123 | 0,72 (1.58) | 415 x 370 x 160 (16.3 x 14.6 x 6.3) | 15,6 (34.4) | 18 | 0.024568
FSN041.00 | 100 (4) | 8 | 7 | 80 | 40 | 91 | 110 ÷ 18000 | 25 (1) | Steel | Neodymium | 65 x 32 x 14 (2.6 x 1.26 x 0.55) | Copper | Polyimide | Water Resistant Treated Paper | Rubber | 2,2 (0.09) | 3,2 (0.13) | 4 (0.16) | 6,4 (0.25) | 0,09 (0.003) | 3,37 (0.119) | 110 | 8 | 111 | 4,56 (0.16) | 0.454 | 6.9 | 3.97 | 0.4 | 0.37 | 1,88 (0.07) | 0.028 | 54,11 (8.4) | 0.61 | 18 | 0,39 (0.87) | 415 x 370 x 160 (16.3 x 14.6 x 6.3) | 9,6 (21.5) | 18 | 0.024568
CSF051.21 | 130 - 20 (5 - 0.7) | 8 | 6.1 | 100 | 50 | 92 | 100 ÷ 22000 | 30 - 14 (1.2 - 0.55) | Steel | Ferrite - Neodymium | 85 x 40 x 13 (3.5 x 1.6 x 0.5) | Copper | Polyimide | Water Proof Treated Paper - PEI | Polycotton | 3,1 (0.12) | 3,7 (0.15) | 3,5 (0.14) | 8 (0.31) | 0,28 (0.01) | 3,9 (0.14) | Sealed | 5.7 | 110 | 6,5 (0.23) | 0.32 | 5.91 | 4.85 | 0.74 | 0.64 | 4,26 (0.15) | 0.3 | 97 (15) | 0.75 | 149 | 0,7 (1.7) | 470 x 340 x 213 (18.5 x 13.4 x 8.4) | 12 (26,5) | 12 | 0.034037
CSF061.21 | 165 - 20 (6.5 - 0.7) | 8 | 6 | 100 | 50 | 92.5 | 90 ÷ 22000 | 30 - 14 (1.2 - 0.55) | Steel | Ferrite - Neodymium | 90 x 40 x 13 (3.54 x 1.57 x 0.51) | Copper | Glass Fiber | Water Proof Treated Paper - PEI | Polycotton | 3 (0.12) | 4 (0.16) | 8 (0.31) | 8 (0.31) | 8 (0.28) | 6,2 (0.22) | Sealed | 5.7 | 90 | 9,11 (0.32) | 0.34 | 6.09 | 4.36 | 0.79 | 0.67 | 8,31 (0.29) | 0.37 | 130,7 (20.93) | 0.74 | 114 | 0,9 (2.0) | 380 x 353 x 216 (14.9 X 13.9 X 8.5) | 9,7 (21.4) | 8 | 0.028974
FBASS08-18 | 200 (8) | 8 | 6.2 | 300 | 150 | 92.5 | 50 ÷ 5000 | 45 (1.8) | Steel | Ferrite | 130 x 60 x 18 (5.12 x 2.36 x 0.71) | Copper | Glass Fiber | Water Resistant Treated Paper | Rubber | 4,5 (0.18) | 7 (0.28) | 6 (0.24) | 12 (0.47) | 0,7 (0.02) | 21,6 (0.762) | 63 | 5.6 | 53 | 30,1 (1.06) | 0.302 | 11.42 | 6.89 | 0.43 | 0.4 | 23,64 (0.83) | 0.59 | 235,06 (36.4) | 0.78 | 123 | 3 (6.6) | 260 x 260 x 137 (10.2 x 10.2 x 5.4) | 3,9 (8.7) | 1 | 0.0092612
NBASS08-20 | 200 (8) | 8 | 6.1 | 400 | 200 | 92 | 55 ÷ 4000 | 51 (2) | Steel | Neodymium | 50 x 9 (1.96 x 0.35) | Copper | Glass Fiber | Water Resistant Treated Paper | Rubber | 6,5 (0.26) | 10,7 (0.42) | 8,2 (0.32) | 17,2 (0.68) | 0,5 (0.02) | 16,6 (.59) | 70 | 5.2 | 55 | 35,6 (1.26) | 0.235 | 11.33 | 9.92 | 0.5 | 0.48 | 18,4 (0.65) | 0.11 | 235,1 (36.4) | 0.59 | 110 | 1,2 (2.6) | 243 x 243 x 135 (9.6 x 9.6 x 5.3) | 1,7 (3.7) | 1 | 0.0079716
FBASS10-18 | 250 (10) | 8 | 6.3 | 300 | 150 | 96 | 60 ÷ 5000 | 45 (1.8) | Steel | Ferrite | 134 x 60 x 18 (5.28 x 2.36 x 0.71) | Copper | Glass Fiber | Water Resistant Treated Paper | Polycotton | 4,5 (0.18) | 7 (0.28) | 6 (0.24) | 12 (0.47) | 1 (0.04) | 32,9 (1.16) | 70 | 5.6 | 65 | 32,18 (1.14) | 0.184 | 12.48 | 4.84 | 0.48 | 0.43 | 32,4 (1.14) | 0.49 | 353 (54.7) | 1.83 | 135 | 2,7 (5.9) | 300 x 300 x 148 (11.8 x 11.8 x 5.8) | 3,7 (8) | 1 | 0.01332
NBASS10-20 | 250 (10) | 8 | 5.9 | 300 | 150 | 95.5 | 50 ÷ 3000 | 51 (2) | Steel | Neodymium | 51 x 9 (2.01 x 0.35) | Copper | Glass Fiber | Water Resistant Treated Paper | Polycotton | 6,6 (0.26) | 10,7 (0.42) | 8,2 (0.32) | 17,2 (0.68) | 0,9 (0.03) | 29,5 (1.04) | 60 | 5.2 | 53 | 35,71 (1.26) | 0.248 | 11.89 | 4.47 | 0.44 | 0.4 | 43,67 (1.54) | 0.72 | 353 (54.7) | 1.45 | 120 | 1,3 (2.9) | 300 x 300 x 148 (11.8 x 11.8 x 5.8) | 2,3 (5) | 1 | 0.01332
LBASS12-15 | 300 (12) | 8 | 5.9 | 200 | 100 | 95.5 | 40 ÷ 4000 | 38 (1.5) | Steel | Ferrite | 110 x 45 x 17 (4.33 x 1.77 x 0.67) | Copper | Glass Fiber | Water Resistant Treated Paper | Polycotton | 4,7 (0.19) | 8,7 (0.34) | 8 (0.31) | 13,3 (0.52) | 1,7 (0.06) | 40,9 (1.44) | 50 | 5.4 | 38 | 44,3 (1.56) | 0.4 | 10.08 | 3.43 | 0.56 | 0.48 | 160,93 (5.68) | 0.7 | 535,02 (82.9) | 1.5 | 68 | 2,4 (5.2) | 356 x 356 x 162 (14 x 14 x 6.4) | 3,5 (7.7) | 1 | 0.020531
FBASS12-20 | 300 (12) | 8 | 6 | 400 | 200 | 97 | 50 ÷ 3000 | 51 (2) | Steel | Ferrite | 145 x 60 x 17 (5.71 x 2.36 x 0.67) | Copper | Glass Fiber | Water Resistant Treated Paper | Polycotton | 4,3 (0.17) | 8,4 (0.33) | 8,2 (0.32) | 12,6 (0.5) | 1,9 (0.07) | 41,7 (1.47) | 55 | 5.3 | 53 | 50,73 (1.79) | 0.181 | 13.26 | 4.71 | 0.51 | 0.46 | 75,41 (2.66) | 0.6 | 543,25 (84.2) | 2.09 | 104 | 3,6 (8) | 356 x 356 x 173 (14 x 14 x 6.8) | 4,8 (10.5) | 1 | 0.021925
NBASS12-30 | 300 (12) | 8 | 6.2 | 800 | 400 | 97.5 | 50 ÷ 3000 | 75 (3) | Steel | Neodymium | 74 x 9 (2.91 x 0.35) | Copper | Glass Fiber | Water Resistant Treated Paper | Polycotton | 4 (0.16) | 12,5 (0.49) | 10,5 (0.41) | 18,5 (0.73) | 2,1 (0.07) | 47,5 (1.68) | 55 | 5.4 | 46 | 68,7 (2.42) | 0.173 | 19.15 | 9.49 | 0.29 | 0.28 | 68,86 (2.43) | 1 | 530,9 (82.3) | 2.24 | 159 | 2,9 (6.5) | 356 x 256 x 173 (14 x 14 x 6.8) | 4,3 (9.4) | 1 | 0.015767
LBASS15-15 | 380 (15) | 8 | 5.9 | 200 | 100 | 96 | 35 ÷ 4000 | 38 (1.5) | Steel | Ferrite | 110 x 45 x 17 (4.33 x 1.77 x 0.67) | Copper | Glass Fiber | Water Resistant Treated Paper | Polycotton | 4,7 (0.19) | 8,7 (0.34) | 8 (0.31) | 13,3 (0.52) | 3,3 (0.12) | 85 (3.00) | Sealed | 5.6 | 37 | 66,8 (2.36) | 0.275 | 9.89 | 4.72 | 0.88 | 0.74 | 284,84 (10.06) | 0.88 | 854,8 (132.5) | 1.58 | 42 | 4,1 (9.1) | 438 x 438 x 204 (17.2 x 17.2 x 8) | 6,2 (13.6) | 1 | 0.039136
NBASS15-30 | 380 (15) | 8 | 5.8 | 800 | 400 | 98.5 | 40 ÷ 4000 | 75 (3) | Steel | Neodymium | 74 x 9 (2.91 x 0.35) | Copper | Glass Fiber | Water Resistant Treated Paper | Polycotton | 6,6 (0.26) | 12,5 (0.49) | 10,5 (0.41) | 18,6 (0.73) | 3,2 (0.11) | 87 (3.07) | 45 | 5.1 | 42 | 102,1 (3.6) | 0.138 | 19.2 | 8.56 | 0.38 | 0.36 | 143,06 (5.05) | 1.05 | 855 (132.5) | 2.79 | 111 | 3,5 (7.7) | 438 x 438 x 212 (17.2 x 17.2 x 8.3) | 5,7 (12.5) | 1 | 0.040671
FBASS15-20 | 380 (15) | 8 | 5.9 | 400 | 200 | 98 | 40 ÷ 4000 | 50 (2) | Steel | Ferrite | 140 x 60 x 17 (5.51 x 2.36 x 0.67) | Copper | Glass Fiber | Water Resistant Treated Paper | Polycotton | 4,3 (0.17) | 8,4 (0.33) | 8,2 (0.32) | 12,6 (0.5) | 3 (0.1) | 84,4 (2.98) | 50 | 5.2 | 40 | 70,34 (2.48) | 0.23 | 12.78 | 8.71 | 0.57 | 0.53 | 234,41 (8.28) | 0.69 | 855 (132.5) | 2.52 | 70 | 4,1 (9.1) | 438 x 438 x 204 (17.2 x 17.2 x 8) | 6,2 (13.6) | 1 | 0.039136
WSF121.70G | 300 (12) | 8 | 7.3 | 200 | 100 | 99 | 70 ÷ 5000 | 45 (1.8) | Steel | Ferrite | 155 x 80 x 20 (6.14 x 3.15 x 0.79) | Copper | Polyimide | Water Resistant Treated Paper | Paper | 2,7 (0.11) | 5,2 (0.2) | 8 (0.31) | 8,4 (0.33) | 2,2 (0.08) | As required | Sealed or Open Back | 6.6 | 82 | 33,9 (1.19) | 0.11 | 13.6 | 11.7 | 0.62 | 0.59 | 41 (1.5) | 0.58 | 506 (78.43) | 3.45 | 132 | 3,2 (7) | 356 x 356 x 173 (14 x 14 x 6.8) | 4,1 (9) | 1 | 0.021925
WSF101.70G | 250 (10) | 8 | 7.4 | 120 | 60 | 98 | 100 ÷ 6000 | 46 (1.8) | Steel | Ferrite | 134 x 60 x 15 (5.28 x 2.36 x 0.59) | Copper | Polyimide | Water Resistant Treated Paper | Paper | 2,7 (0.11) | 5,2 (0.2) | 6 (0.24) | 8,4 (0.33) | 1,15 (0.04) | As required | Sealed or Open Back | 7.5 | 78 | 20,7 (0.73) | 0.2 | 11.9 | 11.4 | 0.53 | 0.5 | 36 (1,3) | 0.51 | 356 (55.18) | 3.09 | 147 | 2,4 (5.3) | 300 x 300 x 126 (11.8 x 11.8 x 5) | 3,2 (7) | 1 | 0.01134

## HIGH FREQUENCY Comparison Table
HF COMPRESSION DRIVERS COMPARISON TABLE - rev. 00/2023
Product name | Throat diameter mm (in.) | Nominal Impedence (Ω) | Minimum Impedance (Ω) | Program power (W) | AES Power rating (W) | Sensitivity (dB) | Frequency Range (Hz) | Voice coil diameter mm (in.) | Magnet material | Magnet OD | Coil Material | Former material | Diaphragm material | Surround material | Voice coil Inductance (mH) | Flux density (T) | Recommended crossover (Hz) | Drivre displacement volume l (ft³) | Net weight kg (lb.) | Multipack size W x D x H mm (in.) | Multipack weight kg (lb.) | Multipack quantity (pcs) | Multipack Volume [CBM]
DN07.10LM | 19 (0,75) | 8 | 6.8 | 20 | 10 | 109 | 2000 ÷ 18000 | 25,4 (1) | Neodymium | 46 (1.8) | CCAW | Kapton | Polyester | Polyester | 0.04 | 1.65 | 2500 | 0,04 (0.001) | 0,15 (0,33) | 252 x 230 x 125 (9.9 x 9 x 4.9) | 3,6 (7.9) | 18 | 0.007245
DN10.14 | 25,4 (1) | 8 | 7.4 | 60 | 30 | 107 | 1500 ÷ 20000 | 36 (1.4) | Neodymium | 70 (2.8) | Edgewound CCA | Kapton | High temperature polymer | High temperature polymer, vented | 0.09 | 1.9 | 1700 | 0,1 (0.005) | 0,5 (1.1) | 412 x 348 x 89 (16.2 x 13.7 x 3.5) | 7,2 (15.8) | 12 | 0.01276
DN10.142 | 25,4 (1) | 8 | 7.5 | 50 | 25 | 107 | 1000 ÷ 18000 | 36 (1.4) | Neodymium | 60 (2.4) | Edgewound CCA | Kapton | High temperature polymer | High temparuture polymer | 0.1 | 1.8 | 1200 | 0,08 (0.003) | 0,3 (0.66) | 252 x 230 x 125 (9.9 x 9 x 4.9) | 6,8 (15) | 18 | 0.007245
DN10.143 | 25,4 (1) | 8 | 7 | 70 | 35 | 110 | 1200 ÷ 20000 | 35 (1.4) | Neodymium | 71 (2.8) | Edgewound CCA | Kapton | High temperature polymer | High temparuture polymer | 0.05 | 2 | 1800 | 0,09 (0.003) | 0,5 (1.2) | 346 x 210 x 136 (13.6 x 8.3 x 5.4) | 7,5 (16.6) | 12 | 0.0098818
DN10.172M | 25,4(1) | 8 | 7.8 | 100 | 50 | 109 | 1200 ÷ 20000 | 44,4 (1.7) | Neodymium | 85 (3.3) | Edgewound CCA | Kapton | Polyester | Polyester, vented | 0.08 | 1.95 | 1500 | 0,2 (0.007) | 0,9 (1.98) | 375 x 375 x 107 (14.8 x 14.8 x 4.2) | 9,7 (21.4) | 9 | 0.015
DN10.17 | 25,4 (1) | 8 | 7.3 | 110 | 55 | 110 | 1200 ÷ 18000 | 44,4 (1.7) | Neodymium | 85 (3.3) | Edgewound CCA | Fiber Glass | High temperature polymer | High temperature polymer, vented | 0.09 | 1.9 | 1600 | 0,2 (0.008) | 0,9 (1.9) | 412 x 376 x 94 (16.2 x 14.8 x 3.7) | 9,1 (19.9) | 9 | 0.014562
DN10.172K | 25,4 (1) | 8 | 7.8 | 110 | 55 | 110 | 1200 ÷ 20000 | 44,4 (1.7) | Neodymium | 85 (3.3) | Edgewound CCA | Kapton | Polymide | Polymide,vented | 0.08 | 1.95 | 1500 | 0,2 (0.007) | 0,9 (1.98) | 375 x 375 x 107 (14.8 x 14.8 x 4.2) | 9,7 (21.4) | 9 | 0.015
DN10.172KS | 25,4 (1) | 8 | 7.8 | 110 | 55 | 110 | 1200 ÷ 20000 | 44,4 (1.7) | Neodymium | 85 (3.3) | Edgewound CCA | Kapton | Polymide | Polymide,vented | 0.08 | 1.95 | 1500 | 0,2 (0.007) | 0,9 (1.98) | 376 x 278 x 167 (14.8 x 10.9 x 6.6) | 12,9 (28.4) | 12 | 0.017456
DN10.17T | 25,4 (1) | 8 | 7.3 | 110 | 55 | 107 | 1200 ÷ 18000 | 44,4 (1.7) | Neodymium | 85 (3.3) | Edgewound CCA | Fiber Glass | Titanium | Titanium | 0.09 | 1.9 | 1500 | 0,2 (0.008) | 0,9 (1.9) | 412 x 376 x 94 (16.2 x 14.8 x 3.7) | 9,1 (19.9) | 9 | 0.014562
DN14.25T | 36 (1.4) | 8 | 7.8 | 160 | 80 | 108 | 1000 ÷ 18000 | 65 (2.5) | Neodymium | 110 (4.3) | Edgewound CCA | Kapton | Titanium | Titanium | 0.11 | 1.9 | 1200 | 0,4 (0.015) | 1,3 (2.8) | 457 x 421 x 98 (18 x 16.6 x 3.9) | 13,6 (29.8) | 9 | 0.018855
DN14.30T | 36 (1.4) | 8 | 7.6 | 220 | 110 | 108 | 500 ÷ 18000 | 75 (3) | Neodymium | 115 (4.5) | Edgewound CCA | Kapton | Titanium | Titanium | 0.1 | 1.9 | 1200 | 0,5 (0.018) | 1,4 (3.1) | 457 x 421 x 98 (18 x 16.6 x 3.9) | 14,8 (32.6) | 9 | 0.018855
DN14.301T | 37 (1.4) | 8 | 8 | 220 | 110 | 108 | 500 ÷ 20000 | 76 (3) | Neodymium | 120 (4.7) | Edgewound CCA | Kapton | Titanium | Titanium | 0.09 | 2 | 1200 | 0,5 (0.018) | 1,9 (4.2) | 340 x 310 x 152 (13.4 x 12.2 x 6) | 16,6 (36.6) | 8 | 0.016021
DN14.300TK | 36 (1.4) | 8 | 8 | 220 | 110 | 109 | 500 ÷ 20000 | 75 (3) | Neodymium | 130 (5.1) | Edgewound CCA | Kapton | Titanium | Polyimide | 0.09 | 2.1 | 1200 | 0,5 (0.018) | 2 (4.4) | 505 x 465 x 98 (19.9 x 18.3 x 3.9) | 19,6 (43.2) | 9 | 0.023013
DN14.30TK | 36 (1.4) | 8 | 8 | 220 | 110 | 108 | 500 ÷ 20000 | 75 (3) | Neodymium | 120 (4.7) | Edgewound CCA | Kapton | Titanium | Polymide | 0.09 | 2 | 1200 | 0,4 (0.01) | 1,9 (4.2) | 340 X 310 X 152 (13.4 X 12.2 X 6) | 16,6 (36.6) | 8 | 0.016021
DN14.300T | 36 (1.4) | 8 | 8 | 220 | 110 | 109 | 500 ÷ 20000 | 75 (3) | Neodymium | 130 (5.1) | Edgewound CCA | Kapton | Titanium | Titanium | 0.09 | 2.1 | 1200 | 0,5 (0.018) | 2 (4.4) | 505 x 465 x 98 (19.9 x 18.3 x 3.9) | 19,6 (43.2) | 9 | 0.023
DN14.40T | 36 (1.4) | 8 | 8 | 260 | 130 | 109 | 500 ÷ 20000 | 100 (4) | Neodymium | 140 (5.5) | Edgewound CCA | Kapton | Titanium | Titanium | 0.17 | 1.9 | 800 | 0,7 (0.025) | 2,0 (4.4) | 570 x 538 x 103 (22.4 x 21.2 x 4) | 19,7 (43.4) | 9 | 0.031586
DN20.40T | 50 (2) | 8 | 8 | 260 | 130 | 108 | 500 ÷ 20000 | 100 (4) | Neodymium | 140 (5.5) | Edgewound CCA | Kapton | Titanium | Titanium | 0.17 | 1.9 | 800 | 0,7 (0.025) | 2,4 (5.3) | 340 x 362 x 238 (13.4 x 14.3 x 9.4) | 21 (46.3) | 8 | 0.029293
BF10.10LA | 25,4 (1) | 8 | 7.5 | 40 | 20 | 106 | 2500 ÷ 18000 | 25,4 (1) | Ferrite | 72 (2.8) | CCAW | Kapton | Aluminium | Aluminium | 0.03 | 1.5 | 5000 | 0,2 (0.007) | 0,6 (1.3) | 376 x 278 x 172 (14.6 x 10.9 x 6.8) | 8,2 (18.1) | 12 | 0.017979
DF10.101LM | 25,4 (1) | 8 | 6 | 30 | 15 | 107 | 1500 ÷ 18000 | 25,4 (1) | Ferrite | 85 (3.3) | CCAW | Kapton | Polyester | Polyester | 0.03 | 1.5 | 2500 | 0,2 (0.007) | 0,8 (1.7) | 498 x 412 x 98 (19.6 x 16.2 x 3.9) | 11,5 (25.2) | 12 | 0.020107
DF10.101LE | 25,4 (1) | 8 | 6 | 30 | 15 | 106 | 1500 ÷ 20000 | 25,4 (1) | Ferrite | 70 (2.8) | CCAW | Kapton | High temperature polymer | High temperature polymer | 0.09 | 1.35 | 2000 | 0,1 (0.0035) | 0,47 (1.04) | 362 x 346 x 174 (14.25 x 13.62 x 6.85) | 6,5 (14.33) | 12 | 0.021794
DF10.101L | 25,4 (1) | 8 | 6 | 40 | 20 | 107 | 1500 ÷ 18000 | 25,4 (1) | Ferrite | 85 (3.3) | CCAW | Kapton | High temperature polymer | High temperature polymer | 0.03 | 1.5 | 2500 | 0,2 (0.007) | 0,8 (1.7) | 498 x 412 x 98 (19.6 x 16.2 x 3.9) | 11,5 (25.2) | 12 | 0.020107
DF10.101LS | 25,4 (1) | 8 | 6 | 40 | 20 | 107 | 1500 ÷ 18000 | 25 (1) | Ferrite | 85 (3.3) | CCAW | Kapton | High temperature polymer | High temperature polymer | 0.03 | 1.5 | 2500 | 0,2 (0.007) | 0,75 (1.7) | 452 x 410 x 156 (17.8 x 16.1 x 6.1) | 11,1 (24.5) | 12 | 0.0289
DF10.14 | 25,4 (1) | 8 | 7.4 | 60 | 30 | 106 | 1500 ÷ 20000 | 36 (1.4) | Ferrite | 90 (3.5) | Edgewound CCA | Kapton | High temperature polymer | High temperature polymer, vented | 0.09 | 1.5 | 1700 | 0,3 (0.010) | 1 (2.2) | 498 x 412 x 98 (19.6 x 16.2 x 3.9) | 13,5 (29.7) | 12 | 0.020107
DF10.142LM | 25,4 (1) | 8 | 7.4 | 60 | 30 | 106 | 1500 ÷ 20000 | 35 (1.4) | Ferrite | 90 (3.5) | CCAW | Kapton | Polyester | Polyester | 0.09 | 1.5 | 2200 | 0,2 (0.007) | 0,9 (2.0) | 498 x 412 x 85 (19.6 x 16.2 x 3.3) | 13,5 (29.7) | 12 | 0.01744
DF10.142LK | 25,4 (1) | 8 | 7.4 | 70 | 35 | 106 | 1500 ÷ 20000 | 35 (1.4) | Ferrite | 90 (3.5) | CCAW | Kapton | Polyimide | Polyimide | 0.09 | 1.5 | 2200 | 0,2 (0.007) | 0,9 (2.0) | 498 x 412 x 85 (19.6 x 16.2 x 3.3) | 13,5 (29.7) | 12 | 0.01744
DF10.142LKS | 25,4 (1) | 8 | 7.4 | 70 | 35 | 106 | 1500 ÷ 20000 | 35 (1.4) | Ferrite | 90 (3.5) | CCAW | Kapton | Polyimide | Polyimide | 0.09 | 1.5 | 2200 | 0,2 (0.007) | 1 (2.2) | 376 x 278 x 167 (14.8 x 10.9 x 6.6) | 13,8 (30.4) | 12 | 0.017456
DF10.144LK | 25,4 (1) | 8 | 7.4 | 70 | 35 | 106 | 1000 ÷ 20000 | 36 (1.4) | Ferrite | 91 (3.5) | CCAW | Kapton | Polyimide | Polyimide | 0.09 | 1.55 | 1200 | 0,2 (0.007) | 0,9 (2) | 412 x 254 x 139 (16.2 x 10 x 5.5 | 13,2 (29.1) | 12 | 0.014546
DF10.143 | 25,4 (1) | 8 | 7 | 70 | 35 | 107.5 | 1200 ÷ 20000 | 35 (1.4) | Ferrite | 90 (3.5) | Edgewound CCA | Kapton | High Temperature Polymer | High Temperature Polymer | 0.05 | 1.6 | 1800 | 0,2 (0.007) | 1,01 (2.2) | 412 x 254 x 152 (16.2 x 10 x 6) | 13,74 (30.3) | 12 | 0.015906
DF10.171M | 25,4(1) | 8 | 7.6 | 90 | 45 | 106.5 | 1200 ÷ 20000 | 44,4 (1.7) | Ferrite | 100 (3.94) | Edgewound CCA | Kapton | Polyester | Polyester | 0.08 | 1.55 | 2000 | 0,3 (0.01) | 1,4 (3.1) | 450 x 420 x 96 (17.7 x 16.5 x 3.8) | 14,5 (32) | 9 | 0.018144
DF10.172M | 25,4(1) | 8 | 7.3 | 100 | 50 | 108 | 1000 ÷ 20000 | 44,4 (1.7) | Ferrite | 114 (4.5) | Edgewound CCA | Kapton | Polyester | Polyester,vented | 0.08 | 1.75 | 2000 | 0,4 (0.01) | 1,7 (3.7) | 483 x 448 x 96 (19 x 17.6 x 3.8) | 17,2 (37.9) | 9 | 0.020773
DF10.17 | 25,4 (1) | 8 | 7.3 | 120 | 60 | 108 | 1200 ÷ 18000 | 44,4 (1.7) | Ferrite | 102 (4.0) | Edgewound CCA | Fiber Glass | High temperature polymer | High temperature polymer, vented | 0.08 | 1.4 | 1600 | 0,45 (0.016) | 1,6 (3.5) | 460 x 427 x 109 (18.1 x 16.8 x 4.3) | 15,9 (35) | 9 | 0.02141
DF10.171K | 25,4 (1) | 8 | 7.3 | 110 | 55 | 106.5 | 1200 ÷ 20000 | 44,4 (1.7) | Ferrite | 100 (3.93) | Edgewound CCA | Kapton | Polyimide | Polyimide | 0.08 | 1.5 | 2000 | 0,3 (0.01) | 1,4 (3.1) | 450 x 420 x 96 (17.7 x 16.5 x 3.8) | 14,5 (32) | 9 | 0.018144
DF10.172K | 25,4 (1) | 8 | 7.3 | 120 | 60 | 108.5 | 1000 ÷ 20000 | 44,4 (1.7) | Ferrite | 114 (4.5) | Edgewound CCA | Kapton | Polyimide | Polyimide, vented | 0.08 | 1.75 | 1600 | 0,4 (0.01) | 1,7 (3.7) | 483 x 448 x 96 (19 x 17.6 x 3.8) | 17,2 (37.9) | 9 | 0.020773
DF10.172KS | 25,4 (1) | 8 | 7.3 | 120 | 60 | 108.5 | 1000 ÷ 20000 | 44,4 (1.7) | Ferrite | 114 (4.5) | Edgewound CCA | Kapton | Polyimide | Polyimide, vented | 0.08 | 1.75 | 1600 | 0,4 (0.01) | 1,7 (3.7) | 327 x 300 x 175 (12.9 x 11.8 x 6.9) | 15,6 (34.4) | 8 | 0.017167
DF10.17T | 25,4 (1) | 8 | 7.3 | 120 | 60 | 106 | 1200 ÷ 18000 | 44,4 (1.7) | Ferrite | 102 (4.0) | Edgewound CCA | Fiber Glass | Titanium | Titanium | 0.08 | 1.4 | 1500 | 0,45 (0.016) | 1,6 (3.5) | 460 x 427 x 109 (18.1 x 16.8 x 4.3) | 15,9 (35) | 9 | 0.02141
DF14.30T | 36 (1.4) | 8 | 7.6 | 220 | 110 | 107.5 | 500 ÷ 18000 | 75 (3) | Ferrite | 165 (6.5) | Edgewound CCA | Kapton | Titanium | Titanium | 0.1 | 1.75 | 1000 | 0,75 (0.026) | 4,2 (9.3) | 450 x 423 x 147 (17.7 x 16.6 x 5.8) | 18,9 (41.7) | 4 | 0.027981
DF14.300T | 37 (1.4) | 8 | 8 | 220 | 110 | 107.6 | 500 ÷ 20000 | 75 (3) | Ferrite | 120 (4.7) | Edgewound CCA | Kapton | Titanium | Titanium | 0.09 | 1.75 | 1200 | 0,75 (0.026) | 4,3 (9.4) | 450 x 423 x 147 (17.7 x 16.7 x 5.8) | 19 (42) | 4 | 0.027981
DF20.30T | 50 (2) | 8 | 7.6 | 220 | 110 | 107.5 | 500 ÷ 18000 | 75 (3) | Ferrite | 165 (6.5) | Edgewound CCA | Kapton | Titanium | Titanium | 0.1 | 1.75 | 1000 | 0,75 (0.026) | 4,1 (9) | 450 x 423 x 147 (17.7 x 16.6 x 5.8) | 18,6 (41) | 4 | 0.028044